## Sheet1
topic | Simulation Variable | Units | Description
Aircraft_Electrics_Variables | BUS_LOOKUP_INDEX | - | This is a settable simvar meaning that it can both be read and set. Some of the simvars in this list are using this to lookup a value using two arguments (one argument in addition to the component index). For example to check the state of the connection between a "circuit.45" and the "bus.2" it would be written as follows: 2 (>A:BUS LOOKUP INDEX, Number) (A:CIRCUIT CONNECTION ON:45, Bool) It should be notes that when BUS_LOOKUP_INDEX is not set (ie: it is 0) then TRUE will be returned if any of your bus connections are on.
Aircraft_Electrics_Variables | BUS_BREAKER_PULLED | Bool | This will be true if the bus breaker is pulled. Requires a BUS_LOOKUP_INDEX and a bus index.
Aircraft_Electrics_Variables | BUS_CONNECTION_ON | Bool | This will be true if the bus is connected. Requires a BUS_LOOKUP_INDEX and a bus index.
Aircraft_Electrics_Variables | ELECTRICAL_GENALT_LOAD | Percent | This returns the percentage of the load output that is being consumed. This requires an alternator index when referencing.
Aircraft_Electrics_Variables | ELECTRICAL_GENALT_BUS_AMPS | Amperes | The load handled by the alternator. This requires an alternator index when referencing.
Aircraft_Electrics_Variables | ELECTRICAL_GENALT_BUS_VOLTAGE | Volts | General alternator voltage. This requires an alternator index when referencing.
Aircraft_Electrics_Variables | ELECTRICAL_MAIN_BUS_VOLTAGE | Volts | The main bus voltage. Use a bus index when referencing.
Aircraft_Electrics_Variables | ELECTRICAL_AVIONICS_BUS_AMPS | Amperes | Avionics bus current
Aircraft_Electrics_Variables | ELECTRICAL_AVIONICS_BUS_VOLTAGE | Volts | Avionics bus voltage
Aircraft_Electrics_Variables | ELECTRICAL_MAIN_BUS_AMPS | Amperes | Main bus current
Aircraft_Electrics_Variables | ELECTRICAL_OLD_CHARGING_AMPS | Amps | Deprecated, do not use! Use ELECTRICAL BATTERY LOAD.
Aircraft_Electrics_Variables | ELECTRICAL_TOTAL_LOAD_AMPS | Amperes | Total load amps
Aircraft_Electrics_Variables | NEW_ELECTRICAL_SYSTEM | Bool | Is the aircraft using the new Electrical System or the legacy FSX one.
Aircraft_Electrics_Variables | ALTERNATOR_BREAKER_PULLED | Bool | This will be true if the alternator breaker is pulled. Requires a BUS_LOOKUP_INDEX and an alternator index.
Aircraft_Electrics_Variables | ALTERNATOR_CONNECTION_ON | Bool | This will be true if the alternator is connected. Requires a BUS_LOOKUP_INDEX and an alternator index.
Aircraft_Electrics_Variables | GENERAL_ENG_MASTER_ALTERNATOR:index | Bool | The alternator (generator) switch position, true if the switch is ON. Requires an engine index, and the use of an alternator index when referencing.
Aircraft_Electrics_Variables | APU_BLEED_PRESSURE_RECEIVED_BY_ENGINE | Pounds per square inch (psi) | Bleed air pressure received by the engine from the APU.
Aircraft_Electrics_Variables | APU_GENERATOR_ACTIVE:index | Bool | Set or get whether an APU is active (true) or not (false). Takes an index to be able to have multiple generators on a single APU.
Aircraft_Electrics_Variables | APU_GENERATOR_SWITCH:index | Bool | Enables or disables the APU for an engine. Takes an index to be able to have multiple generators on a single APU
Aircraft_Electrics_Variables | APU_ON_FIRE_DETECTED | Bool | Will return true if the APU is on fire, or false otherwise.
Aircraft_Electrics_Variables | APU_PCT_RPM | Percent Over 100 | Auxiliary power unit RPM, as a percentage
Aircraft_Electrics_Variables | APU_PCT_STARTER | Percent Over 100 | Auxiliary power unit starter, as a percentage
Aircraft_Electrics_Variables | APU_SWITCH | Bool | Boolean, whether or not the APU is switched on.
Aircraft_Electrics_Variables | APU_VOLTS:index | Volts | The volts from the APU to the selected engine. Takes an index to be able to have multiple generators on a single APU.
Aircraft_Electrics_Variables | BLEED_AIR_APU | Bool | Boolean, returns whether or not the APU attempts to provide Bleed Air.
Aircraft_Electrics_Variables | BATTERY_BREAKER_PULLED | Bool | This will be true if the battery breaker is pulled. Requires a BUS LOOKUP INDEX and a battery index.
Aircraft_Electrics_Variables | BATTERY_CONNECTION_ON | Bool | This will be true if the battery is connected. Requires a BUS_LOOKUP_INDEX and a battery index.
Aircraft_Electrics_Variables | ELECTRICAL_BATTERY_BUS_AMPS | Amperes | Battery bus current
Aircraft_Electrics_Variables | ELECTRICAL_BATTERY_BUS_VOLTAGE | Volts | Battery bus voltage
Aircraft_Electrics_Variables | ELECTRICAL_BATTERY_ESTIMATED_CAPACITY_PCT | Percent | Battery capacity over max capacity, 100 is full.
Aircraft_Electrics_Variables | ELECTRICAL_BATTERY_LOAD | Amperes | The load handled by the battery (negative values mean the battery is receiving current). Use a battery index when referencing.
Aircraft_Electrics_Variables | ELECTRICAL_BATTERY_VOLTAGE | Volts | The battery voltage. Use a battery index when referencing.
Aircraft_Electrics_Variables | ELECTRICAL_HOT_BATTERY_BUS_AMPS | Amperes | Current available when battery switch is turned off
Aircraft_Electrics_Variables | ELECTRICAL_HOT_BATTERY_BUS_VOLTAGE | Volts | Voltage available when battery switch is turned off
Aircraft_Electrics_Variables | ELECTRICAL_MASTER_BATTERY | Bool | The battery switch position, true if the switch is ON. Use a battery index when referencing.
Aircraft_Electrics_Variables | BREAKER_ADF | Bool | All these SimVars can be used to get or set the breaker state for the electrical system (either true or false). If the breaker is popped (set to false), then the associated circuit will not receive electricity.
Aircraft_Electrics_Variables | BREAKER_ALTFLD | Bool | All these SimVars can be used to get or set the breaker state for the electrical system (either true or false). If the breaker is popped (set to false), then the associated circuit will not receive electricity.
Aircraft_Electrics_Variables | BREAKER_AUTOPILOT | Bool | All these SimVars can be used to get or set the breaker state for the electrical system (either true or false). If the breaker is popped (set to false), then the associated circuit will not receive electricity.
Aircraft_Electrics_Variables | BREAKER_AVNBUS1 | Bool | All these SimVars can be used to get or set the breaker state for the electrical system (either true or false). If the breaker is popped (set to false), then the associated circuit will not receive electricity.
Aircraft_Electrics_Variables | BREAKER_AVNBUS2 | Bool | All these SimVars can be used to get or set the breaker state for the electrical system (either true or false). If the breaker is popped (set to false), then the associated circuit will not receive electricity.
Aircraft_Electrics_Variables | BREAKER_AVNFAN | Bool | All these SimVars can be used to get or set the breaker state for the electrical system (either true or false). If the breaker is popped (set to false), then the associated circuit will not receive electricity.
Aircraft_Electrics_Variables | BREAKER_FLAP | Bool | All these SimVars can be used to get or set the breaker state for the electrical system (either true or false). If the breaker is popped (set to false), then the associated circuit will not receive electricity.
Aircraft_Electrics_Variables | BREAKER_GPS | Bool | All these SimVars can be used to get or set the breaker state for the electrical system (either true or false). If the breaker is popped (set to false), then the associated circuit will not receive electricity.
Aircraft_Electrics_Variables | BREAKER_INST | Bool | All these SimVars can be used to get or set the breaker state for the electrical system (either true or false). If the breaker is popped (set to false), then the associated circuit will not receive electricity.
Aircraft_Electrics_Variables | BREAKER_INSTLTS | Bool | All these SimVars can be used to get or set the breaker state for the electrical system (either true or false). If the breaker is popped (set to false), then the associated circuit will not receive electricity.
Aircraft_Electrics_Variables | BREAKER_LTS_PWR | Bool | All these SimVars can be used to get or set the breaker state for the electrical system (either true or false). If the breaker is popped (set to false), then the associated circuit will not receive electricity.
Aircraft_Electrics_Variables | BREAKER_NAVCOM1 | Bool | All these SimVars can be used to get or set the breaker state for the electrical system (either true or false). If the breaker is popped (set to false), then the associated circuit will not receive electricity.
Aircraft_Electrics_Variables | BREAKER_NAVCOM2 | Bool | All these SimVars can be used to get or set the breaker state for the electrical system (either true or false). If the breaker is popped (set to false), then the associated circuit will not receive electricity.
Aircraft_Electrics_Variables | BREAKER_NAVCOM3 | Bool | All these SimVars can be used to get or set the breaker state for the electrical system (either true or false). If the breaker is popped (set to false), then the associated circuit will not receive electricity.
Aircraft_Electrics_Variables | BREAKER_TURNCOORD | Bool | All these SimVars can be used to get or set the breaker state for the electrical system (either true or false). If the breaker is popped (set to false), then the associated circuit will not receive electricity.
Aircraft_Electrics_Variables | BREAKER_WARN | Bool | All these SimVars can be used to get or set the breaker state for the electrical system (either true or false). If the breaker is popped (set to false), then the associated circuit will not receive electricity.
Aircraft_Electrics_Variables | BREAKER_XPNDR | Bool | All these SimVars can be used to get or set the breaker state for the electrical system (either true or false). If the breaker is popped (set to false), then the associated circuit will not receive electricity.
Aircraft_Electrics_Variables | CIRCUIT_AUTOPILOT_ON | Bool | Is electrical power available to this circuit
Aircraft_Electrics_Variables | CIRCUIT_AUTO_BRAKES_ON | Bool | Is electrical power available to this circuit
Aircraft_Electrics_Variables | CIRCUIT_AUTO_FEATHER_ON | Bool | Is electrical power available to this circuit. Please see the Note On Autofeathering for more information.
Aircraft_Electrics_Variables | CIRCUIT_AVIONICS_ON | Bool | Is electrical power available to this circuit
Aircraft_Electrics_Variables | CIRCUIT_BREAKER_PULLED | Bool | This will be true if the circuit breaker is pulled. Requires a BUS_LOOKUP_INDEX and a circuit index.
Aircraft_Electrics_Variables | CIRCUIT_CONNECTION_ON | Bool | This will be true if the circuit is connected. Requires a BUS_LOOKUP_INDEX and a circuit index.
Aircraft_Electrics_Variables | CIRCUIT_FLAP_MOTOR_ON | Bool | Is electrical power available to the flap motor circuit
Aircraft_Electrics_Variables | CIRCUIT_GEAR_MOTOR_ON | Bool | Is electrical power available to the gear motor circuit
Aircraft_Electrics_Variables | CIRCUIT_GEAR_WARNING_ON | Bool | Is electrical power available to gear warning circuit
Aircraft_Electrics_Variables | CIRCUIT_GENERAL_PANEL_ON | Bool | Is electrical power available to the general panel circuit
Aircraft_Electrics_Variables | CIRCUIT_HYDRAULIC_PUMP_ON | Bool | Is electrical power available to the hydraulic pump circuit
Aircraft_Electrics_Variables | CIRCUIT_MARKER_BEACON_ON | Bool | Is electrical power available to the marker beacon circuit
Aircraft_Electrics_Variables | CIRCUIT_NAVCOM1_ON | Bool | Whether or not power is available to the NAVCOM1 circuit.
Aircraft_Electrics_Variables | CIRCUIT_NAVCOM2_ON | Bool | Whether or not power is available to the NAVCOM2 circuit.
Aircraft_Electrics_Variables | CIRCUIT_NAVCOM3_ON | Bool | Whether or not power is available to the NAVCOM3 circuit.
Aircraft_Electrics_Variables | CIRCUIT_ON | Bool | This will be true if the given circuit is functioning. Use a circuit index when referencing.
Aircraft_Electrics_Variables | CIRCUIT_PITOT_HEAT_ON | Bool | Is electrical power available to the pitot heat circuit
Aircraft_Electrics_Variables | CIRCUIT_POWER_SETTING | Percent | This returns the percentage of use that the circuit is getting. This requires a circuit index when referencing.
Aircraft_Electrics_Variables | CIRCUIT_PROP_SYNC_ON | Bool | Is electrical power available to the propeller sync circuit
Aircraft_Electrics_Variables | CIRCUIT_STANDBY_VACUUM_ON | Bool | Is electrical power available to the vacuum circuit
Aircraft_Electrics_Variables | CIRCUIT_SWITCH_ON | Bool | The circuit switch position, true if the switch is ON. Use a circuit index when referencing.
Aircraft_Electrics_Variables | EXTERNAL_POWER_AVAILABLE | Bool | This will be true if the given external power source is available. Use an external power index when referencing.
Aircraft_Electrics_Variables | EXTERNAL_POWER_BREAKER_PULLED | Bool | Boolean, The state of the breaker of an external power source
Aircraft_Electrics_Variables | EXTERNAL_POWER_CONNECTION_ON | Bool | Boolean, The state of the connection between a bus and an external power source
Aircraft_Electrics_Variables | EXTERNAL_POWER_ON | Bool | The external power switch position, true if the switch is ON. Use an external power index when referencing.