## Sheet1
topic | Simulation Variable | Units | Description
Aircraft_FlightModel_Variables | BETA_DOT | Radians per second | Beta dot
Aircraft_FlightModel_Variables | DECISION_ALTITUDE_MSL | Feet (ft) | Design decision altitude above mean sea level
Aircraft_FlightModel_Variables | DECISION_HEIGHT | Feet (ft) | Design decision height
Aircraft_FlightModel_Variables | DESIGN_CRUISE_ALT | Feet (ft) | This design constant represents the optimal altitude the aircraft should maintain when in cruise. It is derived from the cruise_alt setting in the [REFERENCE SPEEDS] section of the flightmodel.cfg. Default is 1500ft.
Aircraft_FlightModel_Variables | DESIGN_SPAWN_ALTITUDE_CRUISE | Feet (ft) | This design constant represents the spawn altitude for the aircraft when spawning in cruise. It is derived from the spawn_cruise_altitude setting in the [REFERENCE SPEEDS] section of the flightmodel.cfg. Default is 1500ft.
Aircraft_FlightModel_Variables | DESIGN_SPAWN_ALTITUDE_DESCENT | Feet (ft) | This design constant represents the spawn altitude for the aircraft when spawning in descent. It is derived from the spawn_descent_altitude setting in the [REFERENCE SPEEDS] section of the flightmodel.cfg. Default is 500ft.
Aircraft_FlightModel_Variables | DESIGN_SPEED_CLIMB | Feet (ft) per second | This design constant represents the optimal climb speed for the aircraft. It is derived from the climb_speed setting in the [REFERENCE SPEEDS] section of the flightmodel.cfg. Default value is -1.
Aircraft_FlightModel_Variables | DESIGN_SPEED_MIN_ROTATION | Feet (ft) per second | This design constant represents the minimum speed required for aircraft rotation. It is derived from the rotation_speed_min setting in the [REFERENCE SPEEDS] section of the flightmodel.cfg. Default value is -1.
Aircraft_FlightModel_Variables | DESIGN_SPEED_VC | Feet (ft) per second | This design constant represents the aircraft ideal cruising speed. It is derived from the cruise_speed setting in the [REFERENCE SPEEDS] section of the flightmodel.cfg. The default value is computed an internal function that uses the estimated cruise altitude and estimated cruise percent power, according of the engine type, the number of engines, the density, the wing area and some drag parameters. Normally this value is set in the CFG file and the default value is never used.
Aircraft_FlightModel_Variables | DESIGN_SPEED_VS0 | kias | This design constant represents the the stall speed when flaps are fully extended. It is derived from the full_flaps_stall_speed setting in the [REFERENCE SPEEDS] section of the flightmodel.cfg. Default value is 0.8 x VS.
Aircraft_FlightModel_Variables | DESIGN_SPEED_VS1 | kias | This design constant represents the stall speed when flaps are fully retracted. It is derived from the flaps_up_stall_speed setting in the [REFERENCE SPEEDS] section of the flightmodel.cfg. Default value is 0.
Aircraft_FlightModel_Variables | DESIGN_TAKEOFF_SPEED | Knots | This design constant represents the aircraft ideal takoff speed. It is derived from the takeoff_speed setting in the [REFERENCE SPEEDS] section of the flightmodel.cfg.
Aircraft_FlightModel_Variables | DYNAMIC_PRESSURE | Pounds per square foot (psf) | Dynamic pressure
Aircraft_FlightModel_Variables | ESTIMATED_CRUISE_SPEED | Feet (ft) per second | Estimated cruise speed
Aircraft_FlightModel_Variables | G_FORCE | GForce | Current g force
Aircraft_FlightModel_Variables | G_LIMITER_SETTING | Enum: 0 = Off 1 = On 2 = Override | This returns the setting of the G-limiter, as set using the GLimiterSetting parameter.
Aircraft_FlightModel_Variables | INCIDENCE_ALPHA | Radians | Angle of attack
Aircraft_FlightModel_Variables | INCIDENCE_BETA | Radians | Sideslip angle
Aircraft_FlightModel_Variables | IS_TAIL_DRAGGER | Bool | True if the aircraft is a taildragger
Aircraft_FlightModel_Variables | LINEAR_CL_ALPHA | Per radian | Linear CL alpha
Aircraft_FlightModel_Variables | MACH_MAX_OPERATE | Mach | Maximum design mach
Aircraft_FlightModel_Variables | MAX_G_FORCE | Gforce | Maximum G force attained
Aircraft_FlightModel_Variables | MIN_DRAG_VELOCITY | Feet (ft) per second | Minimum drag velocity, in clean, with no input and no gears, when at 10000ft.
Aircraft_FlightModel_Variables | MIN_G_FORCE | Gforce | Minimum G force attained
Aircraft_FlightModel_Variables | SEMIBODY_LOADFACTOR_X | Number | Deprecated, do not use!
Aircraft_FlightModel_Variables | SEMIBODY_LOADFACTOR_Y | Number | Acceleration along the axis Y divided by the gravity constant g (usually around 9.81m.s²)
Aircraft_FlightModel_Variables | SEMIBODY_LOADFACTOR_YDOT | Per second | Derivative of SEMIBODY LOADFACTOR Y in relation to time.
Aircraft_FlightModel_Variables | SEMIBODY_LOADFACTOR_Z | Number | Deprecated, do not use!
Aircraft_FlightModel_Variables | SIGMA_SQRT | Number | Sigma sqrt
Aircraft_FlightModel_Variables | SIMULATED_RADIUS | Feet (ft) | Simulated radius
Aircraft_FlightModel_Variables | STALL_ALPHA | Radians | The angle of attack which produces the maximum lift coefficient before entering into stall conditions.
Aircraft_FlightModel_Variables | STATIC_PITCH | Radians | The angle at which static pitch stability is achieved.
Aircraft_FlightModel_Variables | TYPICAL_DESCENT_RATE | Feet (ft) per minute | the typical (normal) descent rate for the aircraft.
Aircraft_FlightModel_Variables | WING_AREA | Square feet (ft) | Total wing area
Aircraft_FlightModel_Variables | WING_FLEX_PCT:index | Percent Over 100 | The current wing flex. Different values can be set for each wing (for example, during banking). Set an index of 1 for the left wing, and 2 for the right wing.
Aircraft_FlightModel_Variables | WING_SPAN | Feet (ft) | Total wing span
Aircraft_FlightModel_Variables | YAW_STRING_ANGLE | Radians | The yaw string angle. Yaw strings are attached to gliders as visible indicators of the yaw angle. An animation of this is not implemented in ESP.
Aircraft_FlightModel_Variables | YAW_STRING_PCT_EXTENDED | Percent Over 100 | Yaw string angle as a percentage
Aircraft_FlightModel_Variables | ZERO_LIFT_ALPHA | Radians | The angle of attack at which the wing has zero lift.
Aircraft_FlightModel_Variables | CG_AFT_LIMIT | Percent Over 100 | Most backward authorized position of the CG according to the POH. NOTE: This is only valid for airplanes.
Aircraft_FlightModel_Variables | CG_FEET | Feet (ft) | The longitudinal CG position relative to the Reference Datum Position. NOTE: This is only valid for helicopters.
Aircraft_FlightModel_Variables | CG_FEET_AFT_LIMIT | Feet (ft) | The aft CG limit position relative to the Reference Datum Position. NOTE: This is only valid for helicopters.
Aircraft_FlightModel_Variables | CG_FEET_LATERAL | Feet (ft) | The lateral CG position relative to the Reference Datum Position. NOTE: This is only valid for helicopters.
Aircraft_FlightModel_Variables | CG_FEET_LATERAL_LEFT_LIMIT | Feet (ft) | The left hand lateral CG position relative to the Reference Datum Position. NOTE: This is only valid for helicopters.
Aircraft_FlightModel_Variables | CG_FEET_LATERAL_RIGHT_LIMIT | Feet (ft) | The right hand lateral CG position relative to the Reference Datum Position. NOTE: This is only valid for helicopters.
Aircraft_FlightModel_Variables | CG_FEET_FWD_LIMIT | Feet (ft) | The forward CG limit position relative to the Reference Datum Position. NOTE: This is only valid for helicopters.
Aircraft_FlightModel_Variables | CG_FWD_LIMIT | Percent Over 100 | Most forward authorized position of the CG according to the POH. NOTE: This is only valid for airplanes.
Aircraft_FlightModel_Variables | CG_MAX_MACH | Mach | Deprecated, do not use!
Aircraft_FlightModel_Variables | CG_MIN_MACH | Mach | Deprecated, do not use!
Aircraft_FlightModel_Variables | CG_PERCENT | Percent Over 100 | Longitudinal CG position as a percent of reference Chord. NOTE: This is only valid for airplanes.
Aircraft_FlightModel_Variables | CG_PERCENT_LATERAL | Percent Over 100 | Lateral CG position as a percent of reference Chord. NOTE: This is only valid for airplanes.
Aircraft_FlightModel_Variables | STATIC_CG_TO_GROUND | Feet (ft) | Static CG position with reference to the ground. NOTE: This is only valid for airplanes.
Aircraft_FlightModel_Variables | INTERACTIVE_POINT_BANK | Degrees | Interactive Point orientation: Bank
Aircraft_FlightModel_Variables | INTERACTIVE_POINT_HEADING | Degrees | Interactive Point orientation: Heading
Aircraft_FlightModel_Variables | INTERACTIVE_POINT_JETWAY_LEFT_BEND | Percent | Interactive Point Jetway constant, determining the desired left bend ratio of jetway hood
Aircraft_FlightModel_Variables | INTERACTIVE_POINT_JETWAY_LEFT_DEPLOYMENT | Degrees | Interactive Point Jetway constant, determining the desired left deployment angle of jetway hood
Aircraft_FlightModel_Variables | INTERACTIVE_POINT_JETWAY_RIGHT_BEND | Percent | Interactive Point Jetway constant, determining the desired right bend ratio of jetway hood
Aircraft_FlightModel_Variables | INTERACTIVE_POINT_JETWAY_RIGHT_DEPLOYMENT | Degrees | Interactive Point Jetway constant, determining the desired right deployment angle of jetway hood
Aircraft_FlightModel_Variables | INTERACTIVE_POINT_JETWAY_TOP_HORIZONTAL | Percent | Interactive Point Jetway constant, determining the desired top horizontal ratio of displacement of jetway hood
Aircraft_FlightModel_Variables | INTERACTIVE_POINT_JETWAY_TOP_VERTICAL | Percent | Interactive Point Jetway constant, determining the desired top vertical ratio of displacement of jetway hood
Aircraft_FlightModel_Variables | INTERACTIVE_POINT_GOAL | Percent Over 100 | The Interactive Point goal percentage of opening (if it's for a door) or percentage of deployment (if it's for a hose or cable).
Aircraft_FlightModel_Variables | INTERACTIVE_POINT_OPEN | Percent Over 100 | Interactive Point current percentage of opening (if door) or deployment (if hose/cable)
Aircraft_FlightModel_Variables | INTERACTIVE_POINT_PITCH | Degrees | Interactive Point orientation: Pitch
Aircraft_FlightModel_Variables | INTERACTIVE_POINT_POSX | Feet (ft) | Interactive Point X position relative to datum reference point
Aircraft_FlightModel_Variables | INTERACTIVE_POINT_POSY | Feet (ft) | Interactive Point Y position relative to datum reference point
Aircraft_FlightModel_Variables | INTERACTIVE_POINT_POSZ | Feet (ft) | Interactive Point Z position relative to datum reference point
Aircraft_FlightModel_Variables | INTERACTIVE_POINT_TYPE | Enum: 0: Main exit 1: Cargo exit 2: Emergency exit 3: Fuel hose 4: Ground Power cable 99: Unknown (for error handling) | The type of interactive point
Aircraft_FlightModel_Variables | EMPTY_WEIGHT | Pounds | Empty weight of the aircraft
Aircraft_FlightModel_Variables | EMPTY_WEIGHT_CROSS_COUPLED_MOI | Slugs per feet squared (Slug sqft) | Empty weight cross coupled moment of inertia
Aircraft_FlightModel_Variables | EMPTY_WEIGHT_PITCH_MOI | Slugs per feet squared (Slug sqft) | Empty weight pitch moment of inertia
Aircraft_FlightModel_Variables | EMPTY_WEIGHT_ROLL_MOI | Slugs per feet squared (Slug sqft) | Empty weight roll moment of inertia
Aircraft_FlightModel_Variables | EMPTY_WEIGHT_YAW_MOI | Slugs per feet squared (Slug sqft) | Empty weight yaw moment of inertia
Aircraft_FlightModel_Variables | MAX_GROSS_WEIGHT | Pounds | Maximum gross weight of the aircaft
Aircraft_FlightModel_Variables | TOTAL_WEIGHT | Pounds | Total weight of the aircraft
Aircraft_FlightModel_Variables | TOTAL_WEIGHT_CROSS_COUPLED_MOI | Slugs per feet squared | Total weight cross coupled moment of inertia
Aircraft_FlightModel_Variables | TOTAL_WEIGHT_PITCH_MOI | Slugs per feet squared | Total weight pitch moment of inertia
Aircraft_FlightModel_Variables | TOTAL_WEIGHT_ROLL_MOI | Slugs per feet squared | Total weight roll moment of inertia
Aircraft_FlightModel_Variables | TOTAL_WEIGHT_YAW_MOI | Slugs per feet squared | Total weight yaw moment of inertia