## Sheet1
topic | Simulation Variable | Units | Description
Aircraft_Fuel_Variables | FUEL_CROSS_FEED:index | Enum: 0 = Closed 1 = Open 2 = Left to Right 3 = Right to Left | Cross feed valve setting. This will return the current setting for the fuel crossfeed for the indexed engine, based on the current status of the simulation and the Cross Feed key events.
Aircraft_Fuel_Variables | FUEL_DUMP_ACTIVE | Bool | If 1 (TRUE) then the aircraft can dump fuel.
Aircraft_Fuel_Variables | FUEL_DUMP_SWITCH | Bool | If set to 1 (TRUE) then the aircraft will dump fuel at the rate set by fuel_dump_rate parameter in the flight_model.cfg file.
Aircraft_Fuel_Variables | FUEL_LEFT_CAPACITY | Gallons | Maximum capacity in volume of all the tanks on the left side of the aircraft.
Aircraft_Fuel_Variables | FUEL_LEFT_QUANTITY | Gallons | Current quantity in volume of all the tanks on the left side of the aircraft.
Aircraft_Fuel_Variables | FUEL_PUMP | Number | Currently not used within the simulation.
Aircraft_Fuel_Variables | FUEL_RIGHT_CAPACITY | Gallons | Maximum capacity in volume of all the tanks on the right side of the aircraft.
Aircraft_Fuel_Variables | FUEL_RIGHT_QUANTITY | Gallons | Current quantity in volume of all the tanks on the right side of the aircraft.
Aircraft_Fuel_Variables | FUEL_SELECTED_QUANTITY:index | Gallons | Quantity of fuel in the tank referenced by the indexed selector. When using the legacy fuel system, this SimVar will return the quantity of fuel in the tank pointed to by the selector you chose with the index. If passing an index higher than the number of selectors - or when using the modern fuel system - it will return the total fuel quantity available.
Aircraft_Fuel_Variables | FUEL_SELECTED_QUANTITY_PERCENT:index | Percent Over 100 | Percent or capacity for the tank referenced by the indexed selector. When using the legacy fuel system, this SimVar will return the percentage of fuel in the tank pointed to by the selector you chose with the index. If passing an index higher than the number of selectors available - or when using the modern fuel system - it will return the percentage of total fuel quantity available.
Aircraft_Fuel_Variables | FUEL_SELECTED_TRANSFER_MODE | Enum: 0 = off 1 = auto 2 = forward 3 = aft 4 = manual 5 = custom | The method of transfer for the fuel. Each of the available transfer options are explained below: off - Fuel transfer is switched off. auto - Automatically balance the fuel between the Center1 and Center2 tanks to maintain the center of gravity. forward - Fuel will be transferred forwards from the Center1 tank to the Center2 tank. aft - Fuel will be transferred aftwards from the Center2 tank to the Center1 tank. manual - Fuel will be transferred for 1 second from the Center1 tank to the Center2 tank at a rate of 1lbs/s. custom - This requires one or more pumps to have been defined using the fuel_transfer_pump.N parameter in the flight_model.cfg file, as well as their associated electrical circuits.
Aircraft_Fuel_Variables | FUEL_TOTAL_CAPACITY | Gallons | Total fuel capacity of the aircraft for all tanks.
Aircraft_Fuel_Variables | FUEL_TOTAL_QUANTITY | Gallons | Current total quantity of fuel in volume for all tanks of the aircraft.
Aircraft_Fuel_Variables | FUEL_TOTAL_QUANTITY_WEIGHT | Pounds | Current total fuel weight for all tanks of the aircraft
Aircraft_Fuel_Variables | FUEL_TRANSFER_PUMP_ON:index | Bool | Returns 1 (TRUE) if the indexed pump is active.
Aircraft_Fuel_Variables | FUEL_WEIGHT_PER_GALLON | Pounds | The weight of the fuel, per gallon.
Aircraft_Fuel_Variables | NEW_FUEL_SYSTEM | Bool | Will return 1 (TRUE) if the aircraft is using the modern [FUEL_SYSTEM] or 0 (FALSE) for the legacy [FUEL].
Aircraft_Fuel_Variables | NUM_FUEL_SELECTORS | Number | The number of fuel selectors on the aircraft.
Aircraft_Fuel_Variables | UNLIMITED_FUEL | Bool | Will return 1 (TRUE) if the unlimited fuel flag has been enabled, or 0 (FALSE) otherwise.
Aircraft_Fuel_Variables | UNUSABLE_FUEL_TOTAL_QUANTITY | Gallons | The total amount of fuel in all tanks of the aircraft which is not usable.
Aircraft_Fuel_Variables | FUELSYSTEM_ENGINE_PRESSURE:index | Kilo pascal | The pressure of the fuel coming to the indexed engine. The index is the number of the engine N component as defined by the Engine.N parameter.
Aircraft_Fuel_Variables | FUELSYSTEM_JUNCTION_SETTING:index | Number | This will return the current Option for the indexed junction. The index is the number of the line N component as defined by the Junction.N parameter.
Aircraft_Fuel_Variables | FUELSYSTEM_LINE_FUEL_FLOW:index | Gallons per hour | The fuel flowing through the indexed line in Gallons per Hour. The index is the number of the line N component as defined by the Line.N parameter.
Aircraft_Fuel_Variables | FUELSYSTEM_LINE_FUEL_LEVEL:index | Gallons | The level of fuel in the indexed line in Gallons. The index is the number of the line N component as defined by the Line.N parameter.
Aircraft_Fuel_Variables | FUELSYSTEM_LINE_FUEL_PRESSURE:index | Kilo pascal | The pressure in the indexed fuel line, measured in KiloPascal. The index is the number of the line N component as defined by the Line.N parameter.
Aircraft_Fuel_Variables | FUELSYSTEM_PUMP_ACTIVE:index | Bool | Whether or not the indexed pump is actually active. The index is the number of the pump N component as defined by the Pump.N parameter.
Aircraft_Fuel_Variables | FUELSYSTEM_PUMP_SWITCH:index | Bool | Whether or not the indexed pump is enabled. The index is the number of the pump N component as defined by the Pump.N parameter.
Aircraft_Fuel_Variables | FUELSYSTEM_TANK_CAPACITY:index | Gallons | Total capacity of the indexed fuel tank. The index is the number of the tank N component as defined by the Tank.N parameter. NOTE: This SimVar can only be used with the modern Fuel System.
Aircraft_Fuel_Variables | FUELSYSTEM_TANK_LEVEL:index | Percent Over 100 | Quantity of fuel available in the indexed fuel tank. The index is the number of the tank N component as defined by the Tank.N parameter. NOTE: This SimVar can only be used with the modern Fuel System.
Aircraft_Fuel_Variables | FUELSYSTEM_TANK_QUANTITY:index | Gallons | Quantity of fuel currently available in the indexed fuel tank. The index is the number of the tank N component as defined by the Tank.N parameter. NOTE: If the fuel system Version is 2 or below, the index value will be one of the Fuel Tank Selection indices.
Aircraft_Fuel_Variables | FUELSYSTEM_TANK_TOTAL_QUANTITY:index | Gallons | Total quantity of fuel available in the indexed fuel tank, including any unusable fuel. The index is the number of the tank N component as defined by the Tank.N parameter. NOTE: If the fuel system Version is 2 or below, the index value will be one of the Fuel Tank Selection indices.
Aircraft_Fuel_Variables | FUELSYSTEM_TANK_WEIGHT:index | Pounds | Weight of fuel available in the indexed fuel tank. The index is the number of the tank N component as defined by the Tank.N parameter. NOTE: If the fuel system Version is 2 or below, the index value will be one of the Fuel Tank Selection indices.
Aircraft_Fuel_Variables | FUELSYSTEM_TRIGGER_STATUS:index | Bool | Whether or not the indexed trigger is active. The index is the number of the trigger N component as defined by the Trigger.N parameter.
Aircraft_Fuel_Variables | FUELSYSTEM_VALVE_OPEN:index | Percent Over 100 | Whether or not the indexed valve is actually fully opened. The index is the number of the valve N component as defined by the Valve.N parameter.
Aircraft_Fuel_Variables | FUELSYSTEM_VALVE_SWITCH:index | Bool | Whether or not the indexed valve is set to be opened. The index is the number of the valve N component as defined by the Valve.N parameter.
Aircraft_Fuel_Variables | FUEL_TANK_CENTER_CAPACITY__FUEL_TANK_CENTER2_CAPACITY__FUEL_TANK_CENTER3_CAPACITY | Gallons | Maximum capacity in volume of center tank 1/2/3.
Aircraft_Fuel_Variables | FUEL_TANK_CENTER_LEVEL__FUEL_TANK_CENTER2_LEVEL__FUEL_TANK_CENTER3_LEVEL | Percent Over 100 | Percent of maximum capacity of center tank 1/2/3.
Aircraft_Fuel_Variables | FUEL_TANK_CENTER_QUANTITY__FUEL_TANK_CENTER2_QUANTITY__FUEL_TANK_CENTER3_QUANTITY | Gallons | Current quantity in volume of center tank 1/2/3.
Aircraft_Fuel_Variables | FUEL_TANK_EXTERNAL1_CAPACITY__FUEL_TANK_EXTERNAL2_CAPACITY | Gallons | Maximum capacity in volume of external tank 1/2.
Aircraft_Fuel_Variables | FUEL_TANK_EXTERNAL1_LEVEL__FUEL_TANK_EXTERNAL2_LEVEL | Percent Over 100 | Percent of maximum capacity of texternal tank 1/2.
Aircraft_Fuel_Variables | FUEL_TANK_EXTERNAL1_QUANTITY__FUEL_TANK_EXTERNAL2_QUANTITY | Gallons | Current quantity in volume of external tank 1/2.
Aircraft_Fuel_Variables | FUEL_TANK_LEFT_AUX_CAPACITY | Gallons | Maximum capacity in volume of the left auxiliary tank.
Aircraft_Fuel_Variables | FUEL_TANK_LEFT_AUX_LEVEL | Percent Over 100 | Percent of maximum capacity of the left auxiliary tank.
Aircraft_Fuel_Variables | FUEL_TANK_LEFT_AUX_QUANTITY | Gallons | Current quantity in volume of the left auxiliary tank.
Aircraft_Fuel_Variables | FUEL_TANK_LEFT_MAIN_CAPACITY | Gallons | Maximum capacity in volume of the left main tank.
Aircraft_Fuel_Variables | FUEL_TANK_LEFT_MAIN_LEVEL | Percent Over 100 | Percent of maximum capacity of the left main tank.
Aircraft_Fuel_Variables | FUEL_TANK_LEFT_MAIN_QUANTITY | Gallons | Current quantity in volume of the left main tank.
Aircraft_Fuel_Variables | FUEL_TANK_LEFT_TIP_CAPACITY | Gallons | Maximum capacity in volume of the left tip tank.
Aircraft_Fuel_Variables | FUEL_TANK_LEFT_TIP_LEVEL | Percent Over 100 | Percent of maximum capacity of the left tip tank.
Aircraft_Fuel_Variables | FUEL_TANK_LEFT_TIP_QUANTITY | Gallons | Current quantity in volume of the left tip tank.
Aircraft_Fuel_Variables | FUEL_TANK_RIGHT_AUX_CAPACITY | Gallons | Maximum capacity in volume of the right auxiliary tank.
Aircraft_Fuel_Variables | FUEL_TANK_RIGHT_AUX_LEVEL | Percent Over 100 | Percent of maximum capacity of the right auxiliary tank.
Aircraft_Fuel_Variables | FUEL_TANK_RIGHT_AUX_QUANTITY | Gallons | Current quantity in volume of the right auxiliary tank.
Aircraft_Fuel_Variables | FUEL_TANK_RIGHT_MAIN_CAPACITY | Gallons | Maximum capacity in volume of the right main tank.
Aircraft_Fuel_Variables | FUEL_TANK_RIGHT_MAIN_LEVEL | Percent Over 100 | Percent of maximum capacity of the right main tank.
Aircraft_Fuel_Variables | FUEL_TANK_RIGHT_MAIN_QUANTITY | Gallons | Current quantity in volume of the right main tank.
Aircraft_Fuel_Variables | FUEL_TANK_RIGHT_TIP_CAPACITY | Gallons | Maximum capacity in volume of the right tip tank.
Aircraft_Fuel_Variables | FUEL_TANK_RIGHT_TIP_LEVEL | Percent Over 100 | Percent of maximum capacity of the right tip tank.
Aircraft_Fuel_Variables | FUEL_TANK_RIGHT_TIP_QUANTITY | Gallons | Current quantity in volume of the right tip tank.
Aircraft_Fuel_Variables | FUEL_TANK_SELECTOR:index | Enum | Which tank the indexed selector is set to. The index is the selector to check (from 1 to 4), and the return value will be the Fuel Tank Selection index. NOTE: This SimVar is only valid for the legacy [FUEL] setup.