## Sheet1
topic | Simulation Variable | Units | Description
Aircraft_RadioNavigation_Variables | ADF_ACTIVE_FREQUENCY:index | Frequency ADF BCD32 | ADF frequency. Index of 1 or 2.
Aircraft_RadioNavigation_Variables | ADF_AVAILABLE:index | Bool | True if ADF is available
Aircraft_RadioNavigation_Variables | ADF_CARD | Degrees | ADF compass rose setting
Aircraft_RadioNavigation_Variables | ADF_EXT_FREQUENCY | Frequency BCD16 | Deprecated, use ADF ACTIVE FREQUENCY
Aircraft_RadioNavigation_Variables | ADF_FREQUENCY | Frequency BCD16 | Deprecated, use ADF ACTIVE FREQUENCY
Aircraft_RadioNavigation_Variables | ADF_IDENT | String | ICAO code
Aircraft_RadioNavigation_Variables | ADF_LATLONALT:index | SIMCONNECT_DATA_LATLONALT structure | Returns the latitude, longitude and altitude of the station the radio equipment is currently tuned to, or zeros if the radio is not tuned to any ADF station. Index of 1 or 2 for ADF 1 and ADF 2.
Aircraft_RadioNavigation_Variables | ADF_NAME:index | String | Descriptive name
Aircraft_RadioNavigation_Variables | ADF_RADIAL:index | Degrees | Current direction from NDB station
Aircraft_RadioNavigation_Variables | ADF_RADIAL_MAG:index | Degrees | Returns the magnetic bearing to the currently tuned ADF transmitter.
Aircraft_RadioNavigation_Variables | ADF_SIGNAL:index | Number | Signal strength
Aircraft_RadioNavigation_Variables | ADF_SOUND:index | Bool | ADF audio flag. Index of 0 or 1.
Aircraft_RadioNavigation_Variables | ADF_STANDBY_AVAILABLE:index | Bool | True if ADF Standby is available
Aircraft_RadioNavigation_Variables | ADF_STANDBY_FREQUENCY:index | Hz | ADF standby frequency
Aircraft_RadioNavigation_Variables | ADF_VOLUME | Percent Over 100 | Returns the volume of the ADF
Aircraft_RadioNavigation_Variables | ATC_AIRLINE | String | The name of the Airline used by ATC, as a string with a maximum length of 50 characters.
Aircraft_RadioNavigation_Variables | ATC_AIRPORT_IS_TOWERED | Bool | If the airport is controlled, this boolean is true.
Aircraft_RadioNavigation_Variables | ATC_CLEARED_IFR | Bool | Returns whether or not the user has filed an IFR flightplan that has been cleared by the sim ATC
Aircraft_RadioNavigation_Variables | ATC_CLEARED_LANDING | Bool | Whether the ATC has cleared the plane for landing.
Aircraft_RadioNavigation_Variables | ATC_CLEARED_TAKEOFF | Bool | Whether the ATC has cleared the plane for takeoff.
Aircraft_RadioNavigation_Variables | ATC_CLEARED_TAXI | Bool | Whether the ATC has cleared the plane for taxi.
Aircraft_RadioNavigation_Variables | ATC_CURRENT_WAYPOINT_ALTITUDE | Bool | Returns the target altitude for the current ATC flightplan waypoint.
Aircraft_RadioNavigation_Variables | ATC_FLIGHT_NUMBER | String | Flight Number used by ATC, as a string with a maximum number of 6 characters.
Aircraft_RadioNavigation_Variables | ATC_FLIGHTPLAN_DIFF_ALT | Meters | Altitude between the position of the aircraft and his closest waypoints in the flightplan.
Aircraft_RadioNavigation_Variables | ATC_FLIGHTPLAN_DIFF_DISTANCE | Meters | Returns the lateral distance the user's plane is from the ATC flight plan track.
Aircraft_RadioNavigation_Variables | ATC_FLIGHTPLAN_DIFF_HEADING | Degrees | Heading between the position of the aircraft and his closest waypoints in the flightplan.
Aircraft_RadioNavigation_Variables | ATC_HEAVY | Bool | Is this aircraft recognized by ATC as heavy.
Aircraft_RadioNavigation_Variables | ATC_ID | String | ID used by ATC, as a string with a maximum number of 10 characters.
Aircraft_RadioNavigation_Variables | ATC_IFR_FP_TO_REQUEST | Bool | Returns true if the user has a valid IFR flight plan they can as for clearance for with ATC at the airport they are currently at.
Aircraft_RadioNavigation_Variables | ATC_MODEL | String | Model used by ATC, as a string with a maximum number of 10 characters.
Aircraft_RadioNavigation_Variables | ATC_ON_PARKING_SPOT | Bool | Is ATC aircraft on parking spot.
Aircraft_RadioNavigation_Variables | ATC_PREVIOUS_WAYPOINT_ALTITUDE | Meters | Returns the target altitude for the previous ATC flightplan waypoint.
Aircraft_RadioNavigation_Variables | ATC_RUNWAY_AIRPORT_NAME | String | The name of the airport of the runway assigned by the ATC. Returns "" if no runway is assigned.
Aircraft_RadioNavigation_Variables | ATC_RUNWAY_DISTANCE | Meters | This float represents the distance between the player's plane and the center of the runway selected by the ATC.
Aircraft_RadioNavigation_Variables | ATC_RUNWAY_END_DISTANCE | Meters | This is a float corresponding to the horizontal distance between the player's plane and the end of the runway selected by the ATC.
Aircraft_RadioNavigation_Variables | ATC_RUNWAY_HEADING_DEGREES_TRUE | Degrees | This float represents the true heading of the runway selected by the ATC.
Aircraft_RadioNavigation_Variables | ATC_RUNWAY_LENGTH | Meters | The length of the runway assigned by the ATC. Returns -1 if no runway is assigned.
Aircraft_RadioNavigation_Variables | ATC_RUNWAY_RELATIVE_POSITION_X | Meters | This is a float corresponding to the player's main gear relative X (transverse) position on the runway selected by the ATC.
Aircraft_RadioNavigation_Variables | ATC_RUNWAY_RELATIVE_POSITION_Y | Meters | This is a float corresponding to the player's main gear relative Y (height) position on the runway selected by the ATC.
Aircraft_RadioNavigation_Variables | ATC_RUNWAY_RELATIVE_POSITION_Z | Meters | This is a float corresponding to the player's main gear relative Z (longitudinal) position on the runway selected by the ATC.
Aircraft_RadioNavigation_Variables | ATC_RUNWAY_SELECTED | Bool | This is a boolean corresponding to whether or not the ATC has pre-selected a runway for the player's plane. If this is false, every other ATC RUNWAY * SimVar will return default values.
Aircraft_RadioNavigation_Variables | ATC_RUNWAY_START_DISTANCE | Meters | This is a float corresponding to the horizontal distance between the player's plane and the start of the runway selected by the ATC.
Aircraft_RadioNavigation_Variables | ATC_RUNWAY_TDPOINT_RELATIVE_POSITION_X | Meters | This float represents the player's main gear relative X (transverse) position according to the aiming point of the runway selected by the ATC.
Aircraft_RadioNavigation_Variables | ATC_RUNWAY_TDPOINT_RELATIVE_POSITION_Y | Meters | This float represents the player's main gear relative Y (height) position according to the aiming point of the runway selected by the ATC.
Aircraft_RadioNavigation_Variables | ATC_RUNWAY_TDPOINT_RELATIVE_POSITION_Z | Meters | This float represents the player's main relative Z (longitudinal) position according to the aiming point of the runway selected by the ATC.
Aircraft_RadioNavigation_Variables | ATC_RUNWAY_WIDTH | Meters | The width of the runway assigned by the ATC. Returns -1 if no runway is assigned.
Aircraft_RadioNavigation_Variables | ATC_SUGGESTED_MIN_RWY_LANDING | Feet | Suggested minimum runway length for landing. Used by ATC.
Aircraft_RadioNavigation_Variables | ATC_SUGGESTED_MIN_RWY_TAKEOFF | Feet | Suggested minimum runway length for takeoff. Used by ATC.
Aircraft_RadioNavigation_Variables | ATC_TAXIPATH_DISTANCE | Meters | Returns the lateral distance the user's plane is from the path of the currently issued ATC taxi instructions.
Aircraft_RadioNavigation_Variables | ATC_TYPE | String (30) | Type used by ATC.
Aircraft_RadioNavigation_Variables | COM1_STORED_FREQUENCY__COM2_STORED_FREQUENCY__COM3_STORED_FREQUENCY | Frequency BCD16 | The stored COM 1/2/3 frequency value.
Aircraft_RadioNavigation_Variables | COM_ACTIVE_BEARING:index | Degrees | Gives the bearing (in degrees) of the active COM station (airport) or a value less than 0 if the station does not belong to an airport. Index is 1, 2 or 3.
Aircraft_RadioNavigation_Variables | COM_ACTIVE_DISTANCE:index | Meters | Gives the distance (in meters) to the active COM station (airport) or a value less than -180° if the station does not belong to an airport. Index is 1, 2 or 3.
Aircraft_RadioNavigation_Variables | COM_ACTIVE_FREQUENCY:index | Frequency BCD16 | Com frequency. Index is 1, 2 or 3.
Aircraft_RadioNavigation_Variables | COM_ACTIVE_FREQ_IDENT:index | String | The identity of the station that is tuned on the indexed active COM radio. Index is 1, 2, or 3.
Aircraft_RadioNavigation_Variables | COM_ACTIVE_FREQ_TYPE:index | String: "ATIS" - Atis "UNI" - Unicom "CTAF" - CTAF "GND" - Ground "TWR" - Tower "CLR" - Clearance Delivery "APPR" - Approach "DEP" - Departure "FSS" - FSS "AWS" - AWOS | The type of COM frequency for the active indexed COM system. Index is 1, 2, or 3.
Aircraft_RadioNavigation_Variables | COM_ACTIVE_LATLONALT:index | Struct: SIMCONNECT_DATA_LATLONALT | This will return the latitude, longitude and altitude corresponding to the indexed COM station associated with the active COM frequency. If the station is not associated with an airport, then the lat/lon/alt values returned will be -15943°, 80°, -10000 (this means that you can simply check that the altitude value is greater than 0 to assure the validity of the returned struct). Index is 1, 2 or 3.
Aircraft_RadioNavigation_Variables | COM_AVAILABLE:index | Bool | True if COM1, COM2 or COM3 is available (depending on the index, either 1, 2, or 3)
Aircraft_RadioNavigation_Variables | COM_LATLONALT:index | Struct: SIMCONNECT_DATA_LATLONALT | Not currently used in the simulation.
Aircraft_RadioNavigation_Variables | COM_RECEIVE:index | Bool | Whether or not the plane is receiving on the indexed com channel or not (either 1, 2, or 3 for the index).
Aircraft_RadioNavigation_Variables | COM_RECEIVE_ALL | Bool | Toggles all COM radios to receive on
Aircraft_RadioNavigation_Variables | COM_RECEIVE_EX1:index | Bool | Whether or not the plane is receiving on the indexed com channel. Index is 1, 2 or 3.
Aircraft_RadioNavigation_Variables | COM_SPACING_MODE:index | Enum: 0 = 25kHz 1 = 8.33kHz | The COM radio frequency step. Index is 1, 2 or 3.
Aircraft_RadioNavigation_Variables | COM_STANDBY_FREQUENCY:index | Frequency BCD16 | Com standby frequency. Index is 1, 2 or 3.
Aircraft_RadioNavigation_Variables | COM_STANDBY_FREQ_IDENT:index | String | The identity of the station that is tuned on the indexed standby COM radio. Index is 1, 2, or 3.
Aircraft_RadioNavigation_Variables | COM_STANDBY_FREQ_TYPE:index | String: "ATIS" - Atis "UNI" - Unicom "CTAF" - CTAF "GND" - Ground "TWR" - Tower "CLR" - Clearance Delivery "APPR" - Approach "DEP" - Departure "FSS" - FSS "AWS" - AWOS | The type of COM frequency for the standby indexed COM system. Index is 1, 2, or 3.
Aircraft_RadioNavigation_Variables | COM_STATUS:index | Enum: -1 = Invalid 0 = OK 1 = Does not exist 2 = No electricity 3 = Failed | Radio status flag for the indexed com channel. Index is 1, 2 or 3.
Aircraft_RadioNavigation_Variables | COM_TEST:index | Bool | Enter an index of 1, 2 or 3. Will return TRUE if the COM system is working, FALSE otherwise.
Aircraft_RadioNavigation_Variables | COM_TRANSMIT:index | Bool | Audio panel com transmit state. Index of 1, 2 or 3.
Aircraft_RadioNavigation_Variables | COM_VOLUME | Percent | The volume of the COM Radio.
Aircraft_RadioNavigation_Variables | FLARM_AVAILABLE | Bool | Whether the FLARM is available (TRUE, 1) or not (FALSE, 0).
Aircraft_RadioNavigation_Variables | FLARM_THREAT_BEARING | Degrees | The bearing of the FLARM threat aircraft, relative to track.
Aircraft_RadioNavigation_Variables | FLARM_THREAT_DATA | Struct | The FLARM threat aircraft data structure, which contains data about the perceived threat, returned as a struct. Struct member variables are as follows: id (U62): the network id of the intruding plane so that they are remembered in order to compute their trajectory. bearing (FLOAT64): The threat bearing, in degrees (this is bearing from track axis and not bearing from the airplane axis). heading (FLOAT64): The threat heading. distance (FLOAT64): The distance between the aircraft and the threat, in meters. verticalBearing (FLOAT64): The vertical bearing between the aircraft and the threat, in degrees. relativeAltitude (FLOAT64): The relative altitude of the threat to the aircraft, in meters. timeToCollision (FLOAT64): The estimated time to a collision, in seconds.
Aircraft_RadioNavigation_Variables | FLARM_THREAT_DISTANCE | Meters | The distance to the FLARM threat object.
Aircraft_RadioNavigation_Variables | FLARM_THREAT_HEADING | Degrees | The heading to the FLARM threat object.
Aircraft_RadioNavigation_Variables | FLARM_THREAT_RELATIVE_ALTITUDE | Meters | The relative altitude of the threat object.
Aircraft_RadioNavigation_Variables | FLARM_THREAT_TIME_TO_COLLISION | Seconds | The estimated time to a collision.
Aircraft_RadioNavigation_Variables | FLARM_THREAT_VERTICAL_BEARING | Degrees | The vertical bearing towards the threat.
Aircraft_RadioNavigation_Variables | GPS_APPROACH_AIRPORT_ID | String | ID of airport.
Aircraft_RadioNavigation_Variables | GPS_APPROACH_APPROACH_ID | String | ID of approach.
Aircraft_RadioNavigation_Variables | GPS_APPROACH_APPROACH_INDEX | Number | Index of approach for given airport.
Aircraft_RadioNavigation_Variables | GPS_APPROACH_APPROACH_TYPE | Enum: 0 = None 1 = GPS 2 = VOR 3 = NDB 4 = ILS 5 = Localizer 6 = SDF 7 = LDA 8 = VOR/ DME 9 = NDB/ DME 10 = RNAV 11 = Backcourse | Approach type.
Aircraft_RadioNavigation_Variables | GPS_APPROACH_IS_FINAL | Bool | Is approach transition final approach segment.
Aircraft_RadioNavigation_Variables | GPS_APPROACH_IS_MISSED | Bool | Is approach segment missed approach segment.
Aircraft_RadioNavigation_Variables | GPS_APPROACH_IS_WP_RUNWAY | Bool | Waypoint is the runway.
Aircraft_RadioNavigation_Variables | GPS_APPROACH_MODE | Enum: 0 = None 1 = Transition 2 = Final 3 = Missed | Sub mode within approach mode.
Aircraft_RadioNavigation_Variables | GPS_APPROACH_SEGMENT_TYPE | Enum: 0 = Line 1 = Arc clockwise 2 = Arc counter-clockwise | Segment type within approach.
Aircraft_RadioNavigation_Variables | GPS_APPROACH_TIMEZONE_DEVIATION | Seconds | Deviation of local time from GMT.
Aircraft_RadioNavigation_Variables | GPS_APPROACH_TRANSITION_ID | String | ID of approach transition.
Aircraft_RadioNavigation_Variables | GPS_APPROACH_TRANSITION_INDEX | Number | Index of approach transition.
Aircraft_RadioNavigation_Variables | GPS_APPROACH_WP_COUNT | Number | Number of waypoints.
Aircraft_RadioNavigation_Variables | GPS_APPROACH_WP_INDEX | Number | Index of current waypoint.
Aircraft_RadioNavigation_Variables | GPS_APPROACH_WP_TYPE | Enum: 0 = None 1 = Fix 2 = Procedure turn left 3 = Procedure turn right 4 = Dme arc left 5 = Dme arc right 6 = Holding left 7 = Holding right 8 = Distance 9 = Altitude 10 = Manual sequence 11 = Vector to final | Waypoint type within approach mode.
Aircraft_RadioNavigation_Variables | GPS_CDI_NEEDLE | Number | The course deviation of the needle for a CDI instrument. The SimVar displays the deviation from -127 to +127. It returns a value if a flight plan is set (otherwise it will return 0) even if the autopilot isn't on GPS mode. Scaling can also be set through the GPS CDI SCALING simvar.
Aircraft_RadioNavigation_Variables | GPS_CDI_SCALING | Meters | The full scale deflection of the CDI due to GPS cross-track error, in meters.
Aircraft_RadioNavigation_Variables | GPS_COURSE_TO_STEER | Radians | Suggested heading to steer (for autopilot).
Aircraft_RadioNavigation_Variables | GPS_DRIVES_NAV1 | Bool | GPS is driving Nav 1 indicator. Note this setting will also affect the SimVars HSI_STATION_IDENT and HSI_BEARING.
Aircraft_RadioNavigation_Variables | GPS_ETA | Seconds | Estimated time of arrival at destination.
Aircraft_RadioNavigation_Variables | GPS_ETE | Seconds | Estimated time en route to destination.
Aircraft_RadioNavigation_Variables | GPS_FLIGHTPLAN_TOTAL_DISTANCE | Meters | This is the complete flightplan length from start to end. Essentially the cumulative length of all the flight plan legs added together.
Aircraft_RadioNavigation_Variables | GPS_FLIGHT_PLAN_WP_COUNT | Number | Number of waypoints.
Aircraft_RadioNavigation_Variables | GPS_FLIGHT_PLAN_WP_INDEX | Number | Index of waypoint.
Aircraft_RadioNavigation_Variables | GPS_GROUND_MAGNETIC_TRACK | Radians | Current magnetic ground track.
Aircraft_RadioNavigation_Variables | GPS_GROUND_SPEED | Meters per second | Current ground speed.
Aircraft_RadioNavigation_Variables | GPS_GROUND_TRUE_HEADING | Radians | Current true heading.
Aircraft_RadioNavigation_Variables | GPS_GROUND_TRUE_TRACK | Radians | Current true ground track.
Aircraft_RadioNavigation_Variables | GPS_GSI_SCALING | Meters | The full scale deflection of the vertical GSI due to GPS glidepath deviation, in meters.
Aircraft_RadioNavigation_Variables | GPS_HAS_GLIDEPATH | Bool | Whether or not the GPS system has a presently available glidepath for guidance. Only applicable with GPS_OVERRIDDEN. When true and in GPS OVERRIDDEN, HSI_GSI_NEEDLE_VALID will also be true.
Aircraft_RadioNavigation_Variables | GPS_HSI_NEEDLE | Number | The glide deviation of the needle for a CDI instrument. The simvar displays the deviation from -127 to +127. It returns a value if a flight plan is set (otherwise it will return 0) even if the autopilot isn't on GPS mode. Scaling can also be set through the GPS CDI SCALING simvar.
Aircraft_RadioNavigation_Variables | GPS_IS_ACTIVE_FLIGHT_PLAN | Bool | Flight plan mode active.
Aircraft_RadioNavigation_Variables | GPS_IS_ACTIVE_WAY_POINT | Bool | Waypoint mode active.
Aircraft_RadioNavigation_Variables | GPS_IS_ACTIVE_WP_LOCKED | Bool | Is switching to next waypoint locked.
Aircraft_RadioNavigation_Variables | GPS_IS_APPROACH_ACTIVE | Bool | Is approach mode active.
Aircraft_RadioNavigation_Variables | GPS_IS_APPROACH_LOADED | Bool | Is approach loaded.
Aircraft_RadioNavigation_Variables | GPS_IS_ARRIVED | Bool | Is flight plan destination reached.
Aircraft_RadioNavigation_Variables | GPS_IS_DIRECTTO_FLIGHTPLAN | Bool | Is Direct To Waypoint mode active.
Aircraft_RadioNavigation_Variables | GPS_MAGVAR | Radians | Current GPS magnetic variation.
Aircraft_RadioNavigation_Variables | GPS_OBS_ACTIVE | Bool | Whether or not the OBS mode is currently active (disable the automatic sequencing of waypoints in GPS flight plan).
Aircraft_RadioNavigation_Variables | GPS_OBS_VALUE | Degrees | This is the currently selected OBS course in degrees, from 0 to 360.
Aircraft_RadioNavigation_Variables | GPS_OVERRIDDEN | Bool | When it is active, all sim GPS system updates are suspended. This must be set to TRUE to be able to correctly set to any other GPS SimVar.
Aircraft_RadioNavigation_Variables | GPS_POSITION_ALT | Meters | Current GPS altitude.
Aircraft_RadioNavigation_Variables | GPS_POSITION_LAT | Degrees | Current GPS latitude.
Aircraft_RadioNavigation_Variables | GPS_POSITION_LON | Degrees | Current GPS longitude.
Aircraft_RadioNavigation_Variables | GPS_TARGET_ALTITUDE | Meters | Altitude of GPS target.
Aircraft_RadioNavigation_Variables | GPS_TARGET_DISTANCE | Meters | Distance to target.
Aircraft_RadioNavigation_Variables | GPS_VERTICAL_ANGLE | Degrees | Glidepath in degrees.
Aircraft_RadioNavigation_Variables | GPS_VERTICAL_ANGLE_ERROR | Degrees | Vertical error in degrees from GlidePath.
Aircraft_RadioNavigation_Variables | GPS_VERTICAL_ERROR | Meters | Vertical deviation in meters from GlidePath.
Aircraft_RadioNavigation_Variables | GPS_WP_BEARING | Radians | Magnetic bearing to waypoint.
Aircraft_RadioNavigation_Variables | GPS_WP_CROSS_TRK | Meters | Cross track distance.
Aircraft_RadioNavigation_Variables | GPS_WP_DESIRED_TRACK | Radians | The required heading (magnetic) from the previous waypoint to the next waypoint.
Aircraft_RadioNavigation_Variables | GPS_WP_DISTANCE | Meters | Distance to waypoint.
Aircraft_RadioNavigation_Variables | GPS_WP_ETA | Seconds | Estimated time of arrival at waypoint.
Aircraft_RadioNavigation_Variables | GPS_WP_ETE | Seconds | Estimated time en route to waypoint.
Aircraft_RadioNavigation_Variables | GPS_WP_NEXT_ALT | Meters | Altitude of next waypoint.
Aircraft_RadioNavigation_Variables | GPS_WP_NEXT_ID | String | ID of next GPS waypoint.
Aircraft_RadioNavigation_Variables | GPS_WP_NEXT_LAT | Degrees | Latitude of next waypoint.
Aircraft_RadioNavigation_Variables | GPS_WP_NEXT_LON | Degrees | Longitude of next waypoint.
Aircraft_RadioNavigation_Variables | GPS_WP_PREV_ALT | Meters | Altitude of previous waypoint.
Aircraft_RadioNavigation_Variables | GPS_WP_PREV_ID | String | ID of previous GPS waypoint.
Aircraft_RadioNavigation_Variables | GPS_WP_PREV_LAT | Degrees | Latitude of previous waypoint.
Aircraft_RadioNavigation_Variables | GPS_WP_PREV_LON | Degrees | Longitude of previous waypoint.
Aircraft_RadioNavigation_Variables | GPS_WP_PREV_VALID | Bool | Is previous waypoint valid (i.e. current waypoint is not the first waypoint).
Aircraft_RadioNavigation_Variables | GPS_WP_TRACK_ANGLE_ERROR | Radians | Tracking angle error to waypoint.
Aircraft_RadioNavigation_Variables | GPS_WP_TRUE_BEARING | Radians | True bearing to waypoint.
Aircraft_RadioNavigation_Variables | GPS_WP_TRUE_REQ_HDG | Radians | Required true heading to waypoint.
Aircraft_RadioNavigation_Variables | GPS_WP_VERTICAL_SPEED | Meters per second | Vertical speed to waypoint.
Aircraft_RadioNavigation_Variables | HSI_BEARING | Degrees | If the GPS_DRIVES_NAV1 variable is true and the HSI BEARING VALID variable is true, this variable contains the HSI needle bearing. If the GPS DRIVES NAV1 variable is false and the HSI BEARING VALID variable is true, this variable contains the ADF1 frequency.
Aircraft_RadioNavigation_Variables | HSI_BEARING_VALID | Bool | This will return true if the HSI BEARING variable contains valid data.
Aircraft_RadioNavigation_Variables | HSI_CDI_NEEDLE | Number | Needle deflection (+/- 127).
Aircraft_RadioNavigation_Variables | HSI_CDI_NEEDLE_VALID | Bool | Signal valid.
Aircraft_RadioNavigation_Variables | HSI_DISTANCE | Nautical miles | DME/GPS distance.
Aircraft_RadioNavigation_Variables | HSI_GSI_NEEDLE | Number | Needle deflection (+/- 119).
Aircraft_RadioNavigation_Variables | HSI_GSI_NEEDLE_VALID | Bool | Signal valid.
Aircraft_RadioNavigation_Variables | HSI_HAS_LOCALIZER | Bool | Station is a localizer.
Aircraft_RadioNavigation_Variables | HSI_SPEED | Knots | DME/GPS speed.
Aircraft_RadioNavigation_Variables | HSI_STATION_IDENT | String | Returns the ident of the the next GPS waypoint, if GPS_DRIVES_NAV1 is true. If GPS DRIVES NAV1 is false, it returns the identity of the station that is tuned on nav radio 1.
Aircraft_RadioNavigation_Variables | HSI_TF_FLAGS | Enum: 0 = Off 1 = TO 2 = FROM | Nav TO/FROM flag.
Aircraft_RadioNavigation_Variables | INNER_MARKER | Bool | Inner marker state.
Aircraft_RadioNavigation_Variables | INNER_MARKER_LATLONALT | SIMCONNECT_DATA_LATLONALT structure | Returns the latitude, longitude and altitude of the inner marker of an approach to a runway, if the aircraft is within the required proximity, otherwise it will return zeros.
Aircraft_RadioNavigation_Variables | MARKER_AVAILABLE | Bool | True if Marker is available.
Aircraft_RadioNavigation_Variables | MARKER_BEACON_SENSITIVITY_HIGH | Bool | Whether or not the Marker Beacon is in High Sensitivity mode.
Aircraft_RadioNavigation_Variables | MARKER_BEACON_STATE | Enum: 0 = None 1 = Outer 2 = Middle 3 = Inner | Marker beacon state.
Aircraft_RadioNavigation_Variables | MARKER_BEACON_TEST_MUTE | Bool | Whether or not the Marker Beacon is in Test/Mute mode.
Aircraft_RadioNavigation_Variables | MARKER_SOUND | Bool | Marker audio flag.
Aircraft_RadioNavigation_Variables | MIDDLE_MARKER | Bool | Middle marker state.
Aircraft_RadioNavigation_Variables | MIDDLE_MARKER_LATLONALT | SIMCONNECT_DATA_LATLONALT structure | Returns the latitude, longitude and altitude of the middle marker.
Aircraft_RadioNavigation_Variables | OUTER_MARKER | Bool | Outer marker state.
Aircraft_RadioNavigation_Variables | OUTER_MARKER_LATLONALT | SIMCONNECT_DATA_LATLONALT structure | Returns the latitude, longitude and altitude of the outer marker.
Aircraft_RadioNavigation_Variables | NAV_ACTIVE_FREQUENCY:index | MHz | Nav active frequency. Index is 1 or 2.
Aircraft_RadioNavigation_Variables | NAV_AVAILABLE:index | Bool | Flag if Nav equipped on aircraft.
Aircraft_RadioNavigation_Variables | NAV_BACK_COURSE_FLAGS:index | Flags: BIT0:[index] 1=back course available BIT1:[index] 1=localizer tuned in BIT2:[index] 1=on course BIT7:[index] 1=station active | Returns the listed bit flags.
Aircraft_RadioNavigation_Variables | NAV_CDI:index | Number | CDI needle deflection (+/- 127).
Aircraft_RadioNavigation_Variables | NAV_CLOSE_DME:index | Nautical miles | Closest DME distance. Requires an index value from 1 to 4 to set which NAV to target. Note that this SimVar will only work if the NAV1_CLOSE_FREQ_SET key event has been set to 1 (TRUE).
Aircraft_RadioNavigation_Variables | NAV_CLOSE_FREQUENCY:index | Hz | Closest Localizer course frequency. Requires an index value from 1 to 4 to set which NAV to target. Note that this SimVar will only work if the NAV1_CLOSE_FREQ_SET key event has been set to 1 (TRUE).
Aircraft_RadioNavigation_Variables | NAV_CLOSE_IDENT:index | String | ICAO code. Requires an index value from 1 to 4 to set which NAV to target. Note that this SimVar will only work if the NAV1_CLOSE_FREQ_SET key event has been set to 1 (TRUE).
Aircraft_RadioNavigation_Variables | NAV_CLOSE_LOCALIZER:index | Degrees | Closest Localizer course heading. Requires an index value from 1 to 4 to set which NAV to target. Note that this SimVar will only work if the NAV1_CLOSE_FREQ_SET key event has been set to 1 (TRUE).
Aircraft_RadioNavigation_Variables | NAV_CLOSE_NAME:index | String | Descriptive name. Requires an index value from 1 to 4 to set which NAV to target. Note that this SimVar will only work if the NAV1_CLOSE_FREQ_SET key event has been set to 1 (TRUE).
Aircraft_RadioNavigation_Variables | NAV_CODES | Flags: BIT7:[index] 0= VOR 1= Localizer BIT6:[index] 1= glideslope available BIT5:[index] 1= no localizer backcourse BIT4:[index] 1= DME transmitter at glide slope transmitter BIT3:[index] 1= no nav signal available BIT2:[index] 1= voice available BIT1:[index] 1 = TACAN available BIT0:[index] 1= DME available | Returns bit flags with the listed meaning.
Aircraft_RadioNavigation_Variables | NAV_DME | Nautical miles | DME distance.
Aircraft_RadioNavigation_Variables | NAV_DMESPEED | Knots | DME speed.
Aircraft_RadioNavigation_Variables | NAV_DME_LATLONALT:index | SIMCONNECT_DATA_LATLONALT structure | Returns the DME station.
Aircraft_RadioNavigation_Variables | NAV_FREQUENCY | Hz | Localizer course frequency
Aircraft_RadioNavigation_Variables | NAV_GLIDE_SLOPE | Number | The glide slope gradient. The value returned is an integer value formed as follows: sin(slope) * 65536 * 2 So, for example, a glide slope of 2.7º would return a value of 6174. TO get the value in degrees, then use NAV_RAW_GLIDE_SLOPE instead.
Aircraft_RadioNavigation_Variables | NAV_GLIDE_SLOPE_ERROR | Degrees | Difference between current position and glideslope angle. Note that this provides 32 bit floating point precision, rather than the 8 bit integer precision of NAV GSI.
Aircraft_RadioNavigation_Variables | NAV_GLIDE_SLOPE_LENGTH | Feet | The distance between the plane and the Glide beacon.
Aircraft_RadioNavigation_Variables | NAV_GSI | Number | Glideslope needle deflection (+/- 119). Note that this provides only 8 bit precision, whereas NAV GLIDE SLOPE ERROR provides 32 bit floating point precision.
Aircraft_RadioNavigation_Variables | NAV_GS_FLAG | Bool | Glideslope flag.
Aircraft_RadioNavigation_Variables | NAV_GS_LATLONALT:index | SIMCONNECT_DATA_LATLONALT structure | Returns the glide slope.
Aircraft_RadioNavigation_Variables | NAV_GS_LLAF64 | SIMCONNECT_DATA_LATLONALT structure | Nav GS latitude, longitude, altitude.
Aircraft_RadioNavigation_Variables | NAV_HAS_CLOSE_DME | Bool | Flag if found a close station with a DME.
Aircraft_RadioNavigation_Variables | NAV_HAS_CLOSE_LOCALIZER | Bool | Flag if found a close localizer station.
Aircraft_RadioNavigation_Variables | NAV_HAS_DME | Bool | Flag if tuned station has a DME.
Aircraft_RadioNavigation_Variables | NAV_HAS_GLIDE_SLOPE | Bool | Flag if tuned station has a glideslope.
Aircraft_RadioNavigation_Variables | NAV_HAS_LOCALIZER | Bool | Flag if tuned station is a localizer.
Aircraft_RadioNavigation_Variables | NAV_HAS_NAV | Bool | Flag if Nav has signal.
Aircraft_RadioNavigation_Variables | NAV_HAS_TACAN | Bool | Flag if Nav has a Tacan.
Aircraft_RadioNavigation_Variables | NAV_IDENT | String | ICAO code.
Aircraft_RadioNavigation_Variables | NAV_LOCALIZER | Degrees | Localizer course heading.
Aircraft_RadioNavigation_Variables | NAV_LOC_AIRPORT_IDENT | String | The airport ICAO ident for the localizer that is currently tuned on the nav radio (like 'EGLL' or 'KJFK')
Aircraft_RadioNavigation_Variables | NAV_LOC_RUNWAY_DESIGNATOR | String 'L' - Left 'R' - Right 'C' - Center 'W' - Water 'A' - A 'B' - B | The letter code for the runway that the currently tuned localizer is tuned to.
Aircraft_RadioNavigation_Variables | NAV_LOC_RUNWAY_NUMBER | String '1' - '36' 'N' 'NE' 'E' 'SE' 'S' 'SW' 'W' 'NW' | NAV LOC RUNWAY NUMBER - The number portion of the runway that the currently tuned localizer is tuned to (so if the runway was 15L, this would be 15).
Aircraft_RadioNavigation_Variables | NAV_MAGVAR | Degrees | Magnetic variation of tuned Nav station.
Aircraft_RadioNavigation_Variables | NAV_NAME | String | Descriptive name.
Aircraft_RadioNavigation_Variables | NAV_OBS | Degrees | OBS setting. Index of 1 or 2.
Aircraft_RadioNavigation_Variables | NAV_RADIAL | Degrees | Radial that aircraft is on.
Aircraft_RadioNavigation_Variables | NAV_RADIAL_ERROR | Degrees | Difference between current radial and OBS tuned radial.
Aircraft_RadioNavigation_Variables | NAV_RAW_GLIDE_SLOPE | Degrees | The glide slope angle.
Aircraft_RadioNavigation_Variables | NAV_RELATIVE_BEARING_TO_STATION | Degrees | Relative bearing to station.
Aircraft_RadioNavigation_Variables | NAV_SIGNAL | Number | Nav signal strength.
Aircraft_RadioNavigation_Variables | NAV_SOUND:index | Bool | Nav audio flag. Index of 1 or 2.
Aircraft_RadioNavigation_Variables | NAV_STANDBY_FREQUENCY:index | MHz | Nav standby frequency. Index is 1 or 2.
Aircraft_RadioNavigation_Variables | NAV_TOFROM | Enum: 0 = Off 1 = TO 2 = FROM | Returns whether the Nav is going to or from the current radial (or is off).
Aircraft_RadioNavigation_Variables | NAV_VOLUME | Percent | The volume of the Nav radio.
Aircraft_RadioNavigation_Variables | NAV_VOR_DISTANCE | Meters | Distance of the VOR beacon.
Aircraft_RadioNavigation_Variables | NAV_VOR_LATLONALT:index | SIMCONNECT_DATA_LATLONALT structure | Returns the VOR station latitude, longitude and altitude.
Aircraft_RadioNavigation_Variables | NAV_VOR_LLAF64 | SIMCONNECT_DATA_LATLONALT structure | Nav VOR latitude, longitude, altitude.
Aircraft_RadioNavigation_Variables | TACAN_ACTIVE_CHANNEL:index | Number | The active channel used by the indexed Tacan receiver on the aircraft, from 1 to 127.
Aircraft_RadioNavigation_Variables | TACAN_ACTIVE_MODE:index | Bool | The active mode used by the indexed Tacan receiver on the aircraft, where 0 = X and 1 = Y.
Aircraft_RadioNavigation_Variables | TACAN_AVAILABLE:index | Bool | Will be TRUE (1) if NAV1, NAV2, NAV3 or NAV4 can receive Tacan (depending on the index - 1, 2, 3, or 4), or FALSE (0) otherwise.
Aircraft_RadioNavigation_Variables | TACAN_DRIVES_NAV1:index | Bool | Tells whether the Tacan is driving the Nav 1 indicator (TRUE, 1) or not (FALSE, 0), for autopilot purposes.
Aircraft_RadioNavigation_Variables | TACAN_OBS:index | Degrees | The Tacan OBS setting, in degrees.
Aircraft_RadioNavigation_Variables | TACAN_STANDBY_CHANNEL:index | Number | The standby channel used by the indexed Tacan receiver on the aircraft, from 1 to 127.
Aircraft_RadioNavigation_Variables | TACAN_STANDBY_MODE:index | Bool | Indicates the indexed Tacan receiver standby mode, where 0 = X and 1 = Y.
Aircraft_RadioNavigation_Variables | TACAN_STATION_CDI:index | Number | The CDI needle deflection amount(course deviation) to the station. Can be +/- 127.
Aircraft_RadioNavigation_Variables | TACAN_STATION_DISTANCE:index | Meter | The distance between the Tacan station position and the aircraft position. The index value refers to the Tacan receiver connected to the station (1 or 2).
Aircraft_RadioNavigation_Variables | TACAN_STATION_IDENT:index | String | The tuned station identifier for the indexed Tacan.
Aircraft_RadioNavigation_Variables | TACAN_STATION_LATLONALT:index | SIMCONNECT_DATA_LATLONALT structure | Retrieves the latitude, longitude and altitude of the Tacan station.
Aircraft_RadioNavigation_Variables | TACAN_STATION_RADIAL:index | Degrees | The radial between the Tacan station and the aircraft.
Aircraft_RadioNavigation_Variables | TACAN_STATION_RADIAL_ERROR:index | Degrees. | Difference between the current radial and OBS tuned radial, in degrees.
Aircraft_RadioNavigation_Variables | TACAN_STATION_TOFROM:index | Enum: 0 = Off 1 = TO 2 = FROM | Returns whether the indexed Tacan is going to or from the current radial (or is off).
Aircraft_RadioNavigation_Variables | TACAN_VOLUME:index | Percent Over 100 | The volume value of the indexed Tacan receiver on the aircraft.
Aircraft_RadioNavigation_Variables | COPILOT_TRANSMITTER_TYPE | Enum: 0 = COM1 1 = COM2 2 = COM3 3 = TEL 4 = NONE | On which channel the copilot is transmitting.
Aircraft_RadioNavigation_Variables | COPILOT_TRANSMITTING | Bool | Whether or not the copilot is transmitting.
Aircraft_RadioNavigation_Variables | PILOT_TRANSMITTER_TYPE | Enum: 0 = COM1 1 = COM2 2 = COM3 3 = TEL 4 = NONE | On which channel the pilot is transmitting.
Aircraft_RadioNavigation_Variables | PILOT_TRANSMITTING | Bool | Whether or not the pilot is transmitting.
Aircraft_RadioNavigation_Variables | RADIOS_AVAILABLE | - | Currently not used within the simulation.
Aircraft_RadioNavigation_Variables | RADIO_HEIGHT | Feet | Radar altitude.
Aircraft_RadioNavigation_Variables | TRANSPONDER_AVAILABLE | Bool | True if a transponder is available.
Aircraft_RadioNavigation_Variables | TRANSPONDER_CODE:index | BCD16 | 4-digit code.
Aircraft_RadioNavigation_Variables | TRANSPONDER_IDENT | Bool | This can set the Ident transponder using the KEY_XPNDR_IDENT_SET, KEY_XPNDR_IDENT_TOGGLE, KEY_XPNDR_IDENT_ON or KEY_XPNDR_IDENT_OFF Event IDs (see XPNDR (Transponder) section for more information). When set to true, it will automatically turn false after 18 seconds.
Aircraft_RadioNavigation_Variables | TRANSPONDER_STATE | Enum: 0 = Off 1 = Standby 2 = Test 3 = On 4 = Alt 5 = Ground | Transponder State.