## Sheet1
topic | Simulation Variable | Units | Description
Aircraft_System_Variables | AIRSPEED_TRUE_CALIBRATE | Degrees | Angle of True calibration scale on airspeed indicator.
Aircraft_System_Variables | ALTERNATE_STATIC_SOURCE_OPEN:index | Bool | Alternate static air source.
Aircraft_System_Variables | ANEMOMETER_PCT_RPM | Percent Over 100 | Anemometer rpm as a percentage.
Aircraft_System_Variables | ANGLE_OF_ATTACK_INDICATOR | Radians | AoA indication.
Aircraft_System_Variables | ANNUNCIATOR_SWITCH | Bool | Currently not used in the simulation.
Aircraft_System_Variables | APPLY_HEAT_TO_SYSTEMS | Bool | Used when too close to a fire.
Aircraft_System_Variables | AUDIO_PANEL_AVAILABLE | Bool | True if the audio panel is available.
Aircraft_System_Variables | AUDIO_PANEL_VOLUME | Percent | The Volume of the Audio Panel.
Aircraft_System_Variables | AUTOTHROTTLE_ACTIVE | Bool | Auto-throttle active.
Aircraft_System_Variables | AUTO_COORDINATION | Bool | Is auto-coordination active.
Aircraft_System_Variables | AVIONICS_MASTER_SWITCH:index | Bool | The avionics master switch position, true if the switch is ON. Use an avionics circuit index when referencing.
Aircraft_System_Variables | CABIN_NO_SMOKING_ALERT_SWITCH | Bool | True if the No Smoking switch is on.
Aircraft_System_Variables | CABIN_SEATBELTS_ALERT_SWITCH | Bool | True if the Seatbelts switch is on.
Aircraft_System_Variables | CANOPY_OPEN | Percent Over 100 | Percent primary door/exit open.
Aircraft_System_Variables | CARB_HEAT_AVAILABLE | Bool | True if carburetor heat available.
Aircraft_System_Variables | DELTA_HEADING_RATE | Radians per second | Rate of turn of heading indicator.
Aircraft_System_Variables | DME_SOUND | Bool | DME audio flag.
Aircraft_System_Variables | ELT_ACTIVATED | Bool | Whether or not the Emergency Locator Transmitter is active.
Aircraft_System_Variables | EXTERNAL_SYSTEM_VALUE | Number | Generic SimVar.
Aircraft_System_Variables | FIRE_BOTTLE_DISCHARGED | Bool | True if the fire bottle is discharged.
Aircraft_System_Variables | FIRE_BOTTLE_SWITCH | Bool | True if the fire bottle switch is on.
Aircraft_System_Variables | GLASSCOCKPIT_AUTOMATIC_BRIGHTNESS | Number | This variable will return a value between 0 and 1 for the automatic brightness setting for glass cockpit displays, where 0 is the dimmest and 1 is the brightest. This value will vary depending on the time of day.
Aircraft_System_Variables | GPWS_SYSTEM_ACTIVE | Bool | True if the Ground Proximity Warning System is active.
Aircraft_System_Variables | GPWS_WARNING | Bool | True if Ground Proximity Warning System installed.
Aircraft_System_Variables | GYRO_DRIFT_ERROR | Radians | Angular error of heading indicator.
Aircraft_System_Variables | HAS_STALL_PROTECTION | Bool | Will return whether the aircraft has stall protection (true) or not (false).
Aircraft_System_Variables | HEADING_INDICATOR | Radians | Heading indicator (directional gyro) indication.
Aircraft_System_Variables | INDICATED_ALTITUDE | Feet | The indicated altitude.
Aircraft_System_Variables | INDICATED_ALTITUDE_CALIBRATED | Feet | Indicated altitude with the altimeter calibrated to current sea level pressure.
Aircraft_System_Variables | INDICATED_ALTITUDE_EX1 | Feet | Similar to INDICATED_ALTITUDE but doesn't affect actual plane position when setting this variable.
Aircraft_System_Variables | INDUCTOR_COMPASS_HEADING_REF | Radians | Inductor compass heading.
Aircraft_System_Variables | INDUCTOR_COMPASS_PERCENT_DEVIATION | Percent Over 100 | Inductor compass deviation reading.
Aircraft_System_Variables | INSTRUMENTS_AVAILABLE | Mask | Deprecated, do not use!
Aircraft_System_Variables | INTERCOM_MODE | Enum: 0 = ISO 1 = ALL 2 = CREW | Intercom Mode
Aircraft_System_Variables | INTERCOM_SYSTEM_ACTIVE | Bool | Whether or not the intercom system is active.
Aircraft_System_Variables | IS_ALTITUDE_FREEZE_ON | Bool | True if the altitude of the aircraft is frozen.
Aircraft_System_Variables | IS_ATTITUDE_FREEZE_ON | Bool | True if the attitude (pitch, bank and heading) of the aircraft is frozen.
Aircraft_System_Variables | IS_LATITUDE_LONGITUDE_FREEZE_ON | Bool | True if the lat/lon of the aircraft (either user or AI controlled) is frozen. If this variable returns true, it means that the latitude and longitude of the aircraft are not being controlled by ESP, so enabling, for example, a SimConnect client to control the position of the aircraft. This can also apply to altitude and attitude. Also refer to the range of KEY_FREEZE..... Event IDs.
Aircraft_System_Variables | KOHLSMAN_SETTING_HG:index | Inches of Mercury, inHg | The value for the given altimeter index in inches of mercury. IMPORTANT! In the system.cfg file, altimeters are indexed from 0, but the SimVar indexes from 1. So, altimeter 0 in that file is accessed using KOHLSMAN SETTING HG:1, 1 by KOHLSMAN SETTING HG:2, etc...
Aircraft_System_Variables | KOHLSMAN_SETTING_MB:index | Millibars | The value for the given altimeter index in millibars. IMPORTANT! In the system.cfg file, altimeters are indexed from 0, but the SimVar indexes from 1. So, altimeter 0 in that file is accessed using KOHLSMAN SETTING MB:1, 1 by KOHLSMAN SETTING MB:2, etc...
Aircraft_System_Variables | KOHLSMAN_SETTING_STD:index | Bool | True if the indexed altimeter is in "Standard" mode, or false otherwise. IMPORTANT! In the system.cfg file, altimeters are indexed from 0, but the SimVar indexes from 1. So, altimeter 0 in that file is accessed using KOHLSMAN SETTING STD:1, 1 by KOHLSMAN SETTING STD:2, etc...
Aircraft_System_Variables | MAGNETIC_COMPASS | Degrees | Compass reading.
Aircraft_System_Variables | MANUAL_FUEL_PUMP_HANDLE | Percent Over 100 | Position of manual fuel pump handle. 1 is fully deployed.
Aircraft_System_Variables | OVERSPEED_WARNING | Bool | Overspeed warning state.
Aircraft_System_Variables | PANEL_ANTI_ICE_SWITCH | Bool | True if panel anti-ice switch is on.
Aircraft_System_Variables | PITOT_ICE_PCT | Percent Over 100 | Amount of pitot ice. 100 is fully iced.
Aircraft_System_Variables | PITOT_HEAT | Bool | Pitot heat active.
Aircraft_System_Variables | PITOT_HEAT_SWITCH:index | Enum: 0 = Off 1 = On 2 = Auto | Pitot heat switch state.
Aircraft_System_Variables | PLANE_HEADING_DEGREES_GYRO | Radians | Heading indicator (directional gyro) indication.
Aircraft_System_Variables | PRESSURE_ALTITUDE | Meters | Standard Altitude, ie: at a 1013.25 hPa (1 atmosphere) setting.
Aircraft_System_Variables | PRESSURIZATION_CABIN_ALTITUDE | Feet | The current altitude of the cabin pressurization.
Aircraft_System_Variables | PRESSURIZATION_CABIN_ALTITUDE_GOAL | Feet | The set altitude of the cabin pressurization as initialised from the Design Cabin Pressure value in the systems.cfg file. Pressure is converted into an altitude using a standard condition table. You can adjust the goal pressure using the PRESSURIZATION_PRESSURE_ALT_INC and PRESSURIZATION_PRESSURE_ALT_DEC events.
Aircraft_System_Variables | PRESSURIZATION_CABIN_ALTITUDE_RATE | Feet per second | The rate at which cabin pressurization changes.
Aircraft_System_Variables | PRESSURIZATION_DUMP_SWITCH | Bool | True if the cabin pressurization dump switch is on.
Aircraft_System_Variables | PRESSURIZATION_PRESSURE_DIFFERENTIAL | Pounds per square foot, psf | The difference in pressure between the set altitude pressurization and the current pressurization.
Aircraft_System_Variables | RAD_INS_SWITCH | Bool | True if Rad INS switch on.
Aircraft_System_Variables | SELECTED_DME | Number | Selected DME.
Aircraft_System_Variables | SMOKESYSTEM_AVAILABLE | Bool | Smoke system available. NOTE: There is no default "smoke system" that this SimVar works on and this is a legacy variable that is available for use should you wish to use it but it affects nothing by default.
Aircraft_System_Variables | SMOKE_ENABLE | Bool | Set to True to activate the smoke system, if one is available. Please see the notes for SMOKESYSTEM AVAILABLE for more information.
Aircraft_System_Variables | SPEAKER_ACTIVE | Bool | Whether or not the speaker is active.
Aircraft_System_Variables | STALL_HORN_AVAILABLE | Bool | True if stall alarm available.
Aircraft_System_Variables | STALL_PROTECTION_OFF_LIMIT | Radians | Alpha below which the Stall Protection can be disabled. See the [STALL PROTECTION] section for more information.
Aircraft_System_Variables | STALL_PROTECTION_ON_GOAL | Radians | The alpha that the Stall Protection will attempt to reach when triggered. See the [STALL PROTECTION] section for more information.
Aircraft_System_Variables | STALL_PROTECTION_ON_LIMIT | Radians | Alpha above which the Stall Protection timer starts. See the [STALL PROTECTION] section for more information.
Aircraft_System_Variables | STALL_WARNING | Bool | Stall warning state.
Aircraft_System_Variables | STRUCTURAL_DEICE_SWITCH | Bool | True if the aircraft structure deice switch is on.
Aircraft_System_Variables | SUCTION_PRESSURE | Inches of Mercury, inHg | Vacuum system suction pressure.
Aircraft_System_Variables | SYSTEMS_AVAILABLE | Mask | Deprecated, do not use!
Aircraft_System_Variables | TAILHOOK_HANDLE | Bool | True if the tailhook handle is engaged.
Aircraft_System_Variables | TAILHOOK_POSITION | Percent Over 100 | Percent tail hook extended.
Aircraft_System_Variables | TOW_RELEASE_HANDLE | Percent Over 100 | Position of tow release handle. 100 is fully deployed.
Aircraft_System_Variables | TRUE_AIRSPEED_SELECTED | Bool | True if True Airspeed has been selected.
Aircraft_System_Variables | TURN_COORDINATOR_BALL | Position 128 (-127 to 127) | Turn coordinator ball position.
Aircraft_System_Variables | TURN_COORDINATOR_BALL_INV | Position 128 (-127 to 127) | Turn coordinator ball position inverted (upside down).
Aircraft_System_Variables | TURN_INDICATOR_RATE | Radians per second | Turn indicator reading. NOTE: This is available in multiplayer to all near aircraft. See here for more information: Note On SimVars In Multiplayer.
Aircraft_System_Variables | TURN_INDICATOR_SWITCH | Bool | True if turn indicator switch is on.
Aircraft_System_Variables | WINDSHIELD_DEICE_SWITCH | Bool | True if the aircraft windshield deice switch is on.
Aircraft_System_Variables | WISKEY_COMPASS_INDICATION_DEGREES | Degrees | Deprecated, do not use! Use MAGNETIC_COMPASS instead.
Aircraft_System_Variables | VARIOMETER_MAC_CREADY_SETTING | Meters per second | The MacCready setting used to fly an optimal speed between thermals.
Aircraft_System_Variables | VARIOMETER_NETTO | Feet per second | Variometer rate using Netto (Total Energy - polar sinkRate).
Aircraft_System_Variables | VARIOMETER_RATE | Feet per second | The variometer rate.
Aircraft_System_Variables | VARIOMETER_SPEED_TO_FLY | Kilometers per hour | Optimal speed to fly between thermals using polar curve and MacCready setting.
Aircraft_System_Variables | VARIOMETER_SPEED_TO_FLY_GLIDE_RATIO | Number | The glide ratio at optimal speed to fly.
Aircraft_System_Variables | VARIOMETER_SWITCH | Bool | True if the variometer switch is on, false if it is not.
Aircraft_System_Variables | VARIOMETER_TOTAL_ENERGY | Feet per second | The variometer rate using total energy. Total Energy = Potential Energy + Kinetic Energy
Aircraft_System_Variables | WATER_BALLAST_TANK_CAPACITY:index | Pounds | The capacity of the indexed water ballast tank.
Aircraft_System_Variables | WATER_BALLAST_TANK_NUMBER | Number | The number of water ballast tank available.
Aircraft_System_Variables | WATER_BALLAST_TANK_QUANTITY:index | Pounds | The quantity of water ballast in the indexed tank.
Aircraft_System_Variables | WATER_BALLAST_VALVE | Bool | True (1) if a water ballast valve is available, False (0) otherwise.
Aircraft_System_Variables | WATER_BALLAST_VALVE_FLOW_RATE | Gallons per hour | The flow rate of the water ballast valve.
Aircraft_System_Variables | WATER_BALLAST_EVERY_VALVE_OPEN | Bool | This variable will return 1 (TRUE) if all the ballast tank valves are open, or 0 (FALSE) otherwise.
Aircraft_System_Variables | IS_ANY_INTERIOR_LIGHT_ON | Bool | Will return true if any interior light is on or false otherwise.
Aircraft_System_Variables | LANDING_LIGHT_PBH | SIMCONNECT_DATA_XYZ structure | Landing light pitch bank and heading.
Aircraft_System_Variables | LIGHT_BEACON | Bool | Light switch state. NOTE: This is available in multiplayer to all far aircraft. See here for more information: Note On SimVars In Multiplayer.
Aircraft_System_Variables | LIGHT_BEACON_ON | Bool | Returns true if the target beacon light is functioning or if the switch is ON. Use beacon lightdef index.
Aircraft_System_Variables | LIGHT_BACKLIGHT_INTENSITY | Percent Over 100 | Vehicle backlights current intensity (0 = off, 1 = full intensity).
Aircraft_System_Variables | LIGHT_BRAKE_ON | Bool | Returns true if the target brake light is functioning or if the switch is ON.
Aircraft_System_Variables | LIGHT_CABIN | Bool | Light switch state.
Aircraft_System_Variables | LIGHT_CABIN_ON | Bool | Returns true if the target cabin light is functioning or if the switch is ON. Use the cabin lightdef index.
Aircraft_System_Variables | LIGHT_CABIN_POWER_SETTING | Percent | The current cabin light power setting. Requires the cabin lightdef index.
Aircraft_System_Variables | LIGHT_GLARESHIELD | Bool | Whether or not the Light switch for the Glareshield is enabled.
Aircraft_System_Variables | LIGHT_GLARESHIELD_ON | Bool | Returns true if the target glareshield light is functioning or if the switch is ON. Use the glareshield lightdef index.
Aircraft_System_Variables | LIGHT_GLARESHIELD_POWER_SETTING | Percent | The current glareshield light power setting. Requires the glareshield lightdef index.
Aircraft_System_Variables | LIGHT_GYROLIGHT_INTENSITY | Percent Over 100 | Vehicle gyrolights current intensity (0 = off, 1 = full intensity).
Aircraft_System_Variables | LIGHT_HEAD_ON | Bool | Returns true if the target navigation light is functioning or if the switch is ON.
Aircraft_System_Variables | LIGHT_HEADLIGHT_INTENSITY | Percent Over 100 | Vehicle headlights current intensity (0 = off, 1 = full intensity).
Aircraft_System_Variables | LIGHT_LANDING_ON | Bool | Returns true if the target landing light is functioning or if the switch is ON. Use landing lightdef index.
Aircraft_System_Variables | LIGHT_LANDING | Bool | Light switch state for landing light. NOTE: This is available in multiplayer to all far aircraft. See here for more information: Note On SimVars In Multiplayer.
Aircraft_System_Variables | LIGHT_LOGO | Bool | Light switch state for logo light. NOTE: This is available in multiplayer to all far aircraft. See here for more information: Note On SimVars In Multiplayer.
Aircraft_System_Variables | LIGHT_LOGO_ON | Bool | Returns true if the target logo light is functioning or if the switch is ON. Use the logo lightdef index.
Aircraft_System_Variables | LIGHT_NAV_ON | Bool | Returns true if the target navigation light is functioning or if the switch is ON. Use navigation lightdef index.
Aircraft_System_Variables | LIGHT_NAV | Bool | Light switch state for the NAV light.
Aircraft_System_Variables | LIGHT_ON_STATES | Mask | Bit mask:[index] 0x0001:[index] Nav 0x0002:[index] Beacon 0x0004:[index] Landing 0x0008:[index] Taxi 0x0010:[index] Strobe 0x0020:[index] Panel 0x0040:[index] Recognition 0x0080:[index] Wing 0x0100:[index] Logo 0x0200:[index] Cabin
Aircraft_System_Variables | LIGHT_PANEL | Bool | Light switch state of the panel light.
Aircraft_System_Variables | LIGHT_PANEL_ON | Bool | Returns true if the target panel light is functioning or if the switch is ON. Use the panel lightdef index.
Aircraft_System_Variables | LIGHT_PANEL_POWER_SETTING | Percent | The current panel light power setting. Requires the panel lightdef index.
Aircraft_System_Variables | LIGHT_PEDESTRAL | Bool | Whether or not the Light switch for the Pedestal is enabled. NOTE: This is available in multiplayer to all far aircraft. See here for more information: Note On SimVars In Multiplayer.
Aircraft_System_Variables | LIGHT_PEDESTRAL_ON | Bool | Returns true if the target pedestral light is functioning or if the switch is ON. Requires the pedestral lightdef index.
Aircraft_System_Variables | LIGHT_PEDESTRAL_POWER_SETTING | Percent | The current pedestral light power setting. Requires the pedestral lightdef index.
Aircraft_System_Variables | LIGHT_POTENTIOMETER:index | Percent Over 100 | Adjust the potentiometer of the indexed lighting. Index is defined in the appropriate lightdef hashmap setting.
Aircraft_System_Variables | LIGHT_RECOGNITION | Bool | Light switch state for the recognition light. NOTE: This is available in multiplayer to all far aircraft. See here for more information: Note On SimVars In Multiplayer.
Aircraft_System_Variables | LIGHT_RECOGNITION_ON | Bool | Returns true if the target recognition light is functioning or if the switch is ON. Use the recognition lightdef index.
Aircraft_System_Variables | LIGHT_STATES | Mask | Same as LIGHT_ON_STATES. NOTE: This is available in multiplayer to all far aircraft. See here for more information: Note On SimVars In Multiplayer.
Aircraft_System_Variables | LIGHT_STROBE | Bool | Light switch state for the strobe lights. NOTE: This is available in multiplayer to all far aircraft. See here for more information: Note On SimVars In Multiplayer.
Aircraft_System_Variables | LIGHT_STROBE_ON | Bool | Returns true if the target strobe light is functioning or if the switch is ON. Use the strobe lightdef index. NOTE: This is available in multiplayer to all far aircraft. See here for more information: Note On SimVars In Multiplayer.
Aircraft_System_Variables | LIGHT_TAXI | Bool | Light switch state for the taxi light. NOTE: This is available in multiplayer to all far aircraft. See here for more information: Note On SimVars In Multiplayer.
Aircraft_System_Variables | LIGHT_TAXI_ON | Bool | Returns true if the target taxi light is functioning or if the switch is ON. Use taxi lightdef index.
Aircraft_System_Variables | LIGHT_WING | Bool | Light switch state for the wing lights. NOTE: This is available in multiplayer to all far aircraft. See here for more information: Note On SimVars In Multiplayer.
Aircraft_System_Variables | LIGHT_WING_ON | Bool | Returns true if the target wing light is functioning or if the switch is ON. Use the wing lightdef index.
Aircraft_System_Variables | MANUAL_INSTRUMENT_LIGHTS | Bool | True if instrument lights are set manually.
Aircraft_System_Variables | STROBES_AVAILABLE | Bool | True if strobe lights are available.
Aircraft_System_Variables | STROBE_FLASH | Bool | Deprecated, do not use!
Aircraft_System_Variables | HYDRAULIC_PRESSURE:index | Pound force per square foot | Hydraulic system pressure. Indexes start at 1.
Aircraft_System_Variables | HYDRAULIC_RESERVOIR_PERCENT:index | Percent Over 100 | Hydraulic pressure changes will follow changes to this variable. Indexes start at 1.
Aircraft_System_Variables | HYDRAULIC_SWITCH | Bool | True if hydraulic switch is on.
Aircraft_System_Variables | HYDRAULIC_SYSTEM_INTEGRITY | Percent Over 100 | Percent system functional.
Aircraft_System_Variables | PARTIAL_PANEL_ADF | Enum: 0 = ok 1 = fail 2 = blank | Gauge fail flag.
Aircraft_System_Variables | PARTIAL_PANEL_AIRSPEED | Enum: 0 = ok 1 = fail 2 = blank | Gauge fail flag.
Aircraft_System_Variables | PARTIAL_PANEL_ALTIMETER | Enum: 0 = ok 1 = fail 2 = blank | Gauge fail flag.
Aircraft_System_Variables | PARTIAL_PANEL_ATTITUDE | Enum: 0 = ok 1 = fail 2 = blank | Gauge fail flag.
Aircraft_System_Variables | PARTIAL_PANEL_AVIONICS | Enum: 0 = ok 1 = fail 2 = blank | Gauge fail flag.
Aircraft_System_Variables | PARTIAL_PANEL_COMM | Enum: 0 = ok 1 = fail 2 = blank | Gauge fail flag.
Aircraft_System_Variables | PARTIAL_PANEL_COMPASS | Enum: 0 = ok 1 = fail 2 = blank | Gauge fail flag.
Aircraft_System_Variables | PARTIAL_PANEL_ELECTRICAL | Enum: 0 = ok 1 = fail 2 = blank | Gauge fail flag.
Aircraft_System_Variables | PARTIAL_PANEL_ENGINE | Enum: 0 = ok 1 = fail 2 = blank | Gauge fail flag.
Aircraft_System_Variables | PARTIAL_PANEL_FUEL_INDICATOR | Enum: 0 = ok 1 = fail 2 = blank | Gauge fail flag.
Aircraft_System_Variables | PARTIAL_PANEL_HEADING | Enum: 0 = ok 1 = fail 2 = blank | Gauge fail flag.
Aircraft_System_Variables | PARTIAL_PANEL_NAV | Enum: 0 = ok 1 = fail 2 = blank | Gauge fail flag.
Aircraft_System_Variables | PARTIAL_PANEL_PITOT | Enum: 0 = ok 1 = fail 2 = blank | Gauge fail flag.
Aircraft_System_Variables | PARTIAL_PANEL_TRANSPONDER | Enum: 0 = ok 1 = fail 2 = blank | Gauge fail flag.
Aircraft_System_Variables | PARTIAL_PANEL_TURN_COORDINATOR | Enum: 0 = ok 1 = fail 2 = blank | Gauge fail flag.
Aircraft_System_Variables | PARTIAL_PANEL_VACUUM | Enum: 0 = ok 1 = fail 2 = blank | Gauge fail flag.
Aircraft_System_Variables | PARTIAL_PANEL_VERTICAL_VELOCITY | Enum: 0 = ok 1 = fail 2 = blank | Gauge fail flag.
Aircraft_System_Variables | DROPPABLE_OBJECTS_COUNT:index | Number | The number of droppable objects at the station number identified by the index.
Aircraft_System_Variables | DROPPABLE_OBJECTS_TYPE:index | String | The type of droppable object at the station number identified by the index.
Aircraft_System_Variables | DROPPABLE_OBJECTS_UI_NAME:index | String | Descriptive name, used in User Interface dialogs, of a droppable object, identified by index.
Aircraft_System_Variables | PAYLOAD_STATION_COUNT | Number | Number of payload stations (1 to 15).
Aircraft_System_Variables | PAYLOAD_STATION_NAME:index | String | Descriptive name for payload station.
Aircraft_System_Variables | PAYLOAD_STATION_NUM_SIMOBJECTS:index | Number | The number of objects at the payload station.
Aircraft_System_Variables | PAYLOAD_STATION_OBJECT:index | String | Places the named object at the payload station identified by the index (starting from 1). The string is the Container name (refer to the title property of Simulation Object Configuration Files).
Aircraft_System_Variables | PAYLOAD_STATION_WEIGHT:index | Pounds | Individual payload station weight.
Aircraft_System_Variables | WARNING_FUEL | Bool | This is the current state of the fuel warning, either on (true) or off (false).
Aircraft_System_Variables | WARNING_FUEL_LEFT | Bool | This is the current state of the left fuel tank warning, either on (true) or off (false).
Aircraft_System_Variables | WARNING_FUEL_RIGHT | Bool | This is the current state of the right fuel tank warning, either on (true) or off (false).
Aircraft_System_Variables | WARNING_LOW_HEIGHT | Bool | This is the current state of the low height warning, either on (true) or off (false).
Aircraft_System_Variables | WARNING_OIL_PRESSURE | Bool | This is the current state of the oil pressure warning, either on (true) or off (false).
Aircraft_System_Variables | WARNING_VACUUM | Bool | This is the current state of the vacuum system warning, either on (true) or off (false).
Aircraft_System_Variables | WARNING_VACUUM_LEFT | Bool | This is the current state of the left vacuum system warning, either on (true) or off (false).
Aircraft_System_Variables | WARNING_VACUUM_RIGHT | Bool | This is the current state of the right vacuum system warning, either on (true) or off (false).
Aircraft_System_Variables | WARNING_VOLTAGE | Bool | This is the current state of the electrical system voltage warning, either on (true) or off (false).
Aircraft_System_Variables | YOKE_X_INIDICATOR | Position (-16K to 0) | Yoke position in horizontal direction.
Aircraft_System_Variables | YOKE_X_POSITION | Position (-16K to 0) | Percent control deflection left/right (for animation).
Aircraft_System_Variables | YOKE_X_POSITION_WITH_AP | Position (-16K to 0) | Percent control deflection left/right (for animation). Also includes AP's inputs.
Aircraft_System_Variables | YOKE_Y_INIDICATOR | Position (-16K to 0) | Yoke position in vertical direction.
Aircraft_System_Variables | YOKE_Y_POSITION | Position (-16K to 0) | Percent control deflection fore/aft (for animation).
Aircraft_System_Variables | YOKE_Y_POSITION_WITH_AP | Position (-16K to 0) | Percent control deflection fore/aft (for animation). Also includes AP's inputs.
Aircraft_System_Variables | EXIT_OPEN:index | Percent Over 100 | Percent door/exit open.
Aircraft_System_Variables | EXIT_POSX:index | Feet | Position of exit relative to datum reference point.
Aircraft_System_Variables | EXIT_POSY:index | Feet | Position of exit relative to datum reference point.
Aircraft_System_Variables | EXIT_POSZ:index | Feet | Position of exit relative to datum reference point.
Aircraft_System_Variables | EXIT_TYPE:index | Enum: 0 = Main 1 = Cargo 2 = Emergency 3 = Unknown | The exit type.