## Sheet1
topic | Simulation Variable | Units | Description
Aircraft_AutopilotAssistant_Variables | AUTOPILOT_AIRSPEED_ACQUISITION | Bool | Currently not used within the simulation.
Aircraft_AutopilotAssistant_Variables | AUTOPILOT_AIRSPEED_HOLD | Bool | returns whether airspeed hold is active (1, TRUE) or not (0, FALSE).
Aircraft_AutopilotAssistant_Variables | AUTOPILOT_AIRSPEED_HOLD_CURRENT | Bool | Currently not used within the simulation.
Aircraft_AutopilotAssistant_Variables | AUTOPILOT_AIRSPEED_HOLD_VAR | Knots | Returns the target holding airspeed for the autopilot.
Aircraft_AutopilotAssistant_Variables | AUTOPILOT_AIRSPEED_MAX_CALCULATED | Knots | Returns the maximum calculated airspeed (kcas) limit set for the autopilot.
Aircraft_AutopilotAssistant_Variables | AUTOPILOT_AIRSPEED_MIN_CALCULATED | Knots | Returns the minimum calculated airspeed (kcas) limit set for the autopilot.
Aircraft_AutopilotAssistant_Variables | AUTOPILOT_ALT_RADIO_MODE | Bool | If enabled the Autopilot will use the Radio Altitude rather than the Indicated Altitude.
Aircraft_AutopilotAssistant_Variables | AUTOPILOT_ALTITUDE_ARM | Bool | Returns whether the autopilot is in Altitude Arm mode (1, TRUE) or not (0, FALSE).
Aircraft_AutopilotAssistant_Variables | AUTOPILOT_ALTITUDE_LOCK | Bool | Altitude hold active
Aircraft_AutopilotAssistant_Variables | AUTOPILOT_ALTITUDE_LOCK_VAR | Feet (ft) | Set or get the slot index which the altitude hold mode will track when captured. See alt_mode_slot_index for more information.
Aircraft_AutopilotAssistant_Variables | AUTOPILOT_ALTITUDE_MANUALLY_TUNABLE | Bool | Whether or not the autopilot altitude is manually tunable or not.
Aircraft_AutopilotAssistant_Variables | AUTOPILOT_ALTITUDE_SLOT_INDEX | Number | Index of the slot that the autopilot will use for the altitude reference. Note that there are 3 slots (1, 2, 3) that you can set/get normally, however you can also target slot index 0. Writing to slot 0 will overwrite all other slots with the slot 0 value, and by default the autopilot will follow slot 0 if you have not selected any slot index. See alt_mode_slot_index for more information.
Aircraft_AutopilotAssistant_Variables | AUTOPILOT_APPROACH_ACTIVE | Bool | When true, the autopilot is currently flying the approach Flight Plan (the last legs).
Aircraft_AutopilotAssistant_Variables | AUTOPILOT_APPROACH_ARM | Bool | Returns true when the autopilot is active on the approach, once it reaches the adequate condition (in most cases, once it reaches the second-last waypoint of the flightplan).
Aircraft_AutopilotAssistant_Variables | AUTOPILOT_APPROACH_CAPTURED | Bool | Returns true when the lateral NAV mode is engaged and the angular deviation with the current tuned navigation frequency is less than 5°.
Aircraft_AutopilotAssistant_Variables | AUTOPILOT_APPROACH_HOLD | Bool | Returns whether pproach mode is active (1, TRUE) or not (0, FALSE).
Aircraft_AutopilotAssistant_Variables | AUTOPILOT_APPROACH_IS_LOCALIZER | Bool | Returns true if the current approach is using a localizer.
Aircraft_AutopilotAssistant_Variables | AUTOPILOT_ATTITUDE_HOLD | Bool | Attitude hold active
Aircraft_AutopilotAssistant_Variables | AUTOPILOT_AVAILABLE | Bool | Available flag
Aircraft_AutopilotAssistant_Variables | AUTOPILOT_AVIONICS_MANAGED | Bool | Returns whether the autopilot has active managed avionics (1, TRUE) or not (0, FALSE).
Aircraft_AutopilotAssistant_Variables | AUTOPILOT_BACKCOURSE_HOLD | Bool | Returns whether the autopilot back course mode is active (1, TRUE) or not (0, FALSE).
Aircraft_AutopilotAssistant_Variables | AUTOPILOT_BANK_HOLD | Bool | Returns whether the autopilot bank hold mode is active (1, TRUE) or not (0, FALSE).
Aircraft_AutopilotAssistant_Variables | AUTOPILOT_BANK_HOLD_REF | Degrees | The current bank-hold bank reference. Note that if you set this, the next frame the value will be overwritten by the engine, so you may need to write to this every game frame to ensure it maintains the required value.
Aircraft_AutopilotAssistant_Variables | AUTOPILOT_CRUISE_SPEED_HOLD | Bool | Currently not used within the simulation.
Aircraft_AutopilotAssistant_Variables | AUTOPILOT_DEFAULT_PITCH_MODE | Enum: 0 = None 1 = Pitch 2 = Altitude Hold 3 = Vertical Speed | The current default pitch mode of the autopilot as configured in the plane configuration with the parameter default_pitch_mode.
Aircraft_AutopilotAssistant_Variables | AUTOPILOT_DEFAULT_ROLL_MODE | Enum: 0 = None 1 = Wing Leveler 2 = Heading 3 = Roll Hold | The current default roll mode of the autopilot as configured in the plane configuration with the parameter default_bank_mode.
Aircraft_AutopilotAssistant_Variables | AUTOPILOT_DISENGAGED | Bool | Returns whether the autopilot has been disengaged (1, TRUE) or not (0, FALSE).
Aircraft_AutopilotAssistant_Variables | AUTOPILOT_FLIGHT_DIRECTOR_ACTIVE | Bool | Flight director active
Aircraft_AutopilotAssistant_Variables | AUTOPILOT_FLIGHT_DIRECTOR_BANK | Radians | Reference bank angle
Aircraft_AutopilotAssistant_Variables | AUTOPILOT_FLIGHT_DIRECTOR_BANK_EX1 | Radians | Raw reference bank angle
Aircraft_AutopilotAssistant_Variables | AUTOPILOT_FLIGHT_DIRECTOR_PITCH | Radians | Reference pitch angle
Aircraft_AutopilotAssistant_Variables | AUTOPILOT_FLIGHT_DIRECTOR_PITCH_EX1 | Radians | Raw reference pitch angle
Aircraft_AutopilotAssistant_Variables | AUTOPILOT_FLIGHT_LEVEL_CHANGE | Bool | Boolean, toggles the autopilot Flight Level Change mode
Aircraft_AutopilotAssistant_Variables | AUTOPILOT_GLIDESLOPE_ACTIVE | Bool | When true, the autopilot is receiving a signal from the runway beacon and is following the slope to reach the ground.
Aircraft_AutopilotAssistant_Variables | AUTOPILOT_GLIDESLOPE_ARM | Bool | Returns true when the autopilot is active on the glide slope.
Aircraft_AutopilotAssistant_Variables | AUTOPILOT_GLIDESLOPE_HOLD | Bool | Returns whether the autopilot glidslope hold is active (1, TRUE) or not (0, FALSE).
Aircraft_AutopilotAssistant_Variables | AUTOPILOT_HEADING_LOCK | Bool | Returns whether the autopilot heading lock is enabled (1, TRUE) or not (0, FALSE).
Aircraft_AutopilotAssistant_Variables | AUTOPILOT_HEADING_LOCK_DIR | Degrees | Specifies / Returns the locked in heading for the autopilot.
Aircraft_AutopilotAssistant_Variables | AUTOPILOT_HEADING_MANUALLY_TUNABLE | Bool | Whether or not the autopilot heading is manually tunable or not.
Aircraft_AutopilotAssistant_Variables | AUTOPILOT_HEADING_SLOT_INDEX | Number | Index of the slot that the autopilot will use for the heading reference. Note that there are 3 slots (1, 2, 3) that you can set/get normally, however you can also target slot index 0. Writing to slot 0 will overwrite all other slots with the slot 0 value, and by default the autopilot will follow slot 0 if you have not selected any slot index.
Aircraft_AutopilotAssistant_Variables | AUTOPILOT_MACH_HOLD | Bool | Mach hold active
Aircraft_AutopilotAssistant_Variables | AUTOPILOT_MACH_HOLD_VAR | Number | Returns the target holding mach airspeed for the autopilot.
Aircraft_AutopilotAssistant_Variables | AUTOPILOT_MANAGED_INDEX | Number | Currently not used within the simulation.
Aircraft_AutopilotAssistant_Variables | AUTOPILOT_MANAGED_SPEED_IN_MACH | Bool | Returns whether the managed speed is in mach (1, TRUE) or not (0, FALSE).
Aircraft_AutopilotAssistant_Variables | AUTOPILOT_MANAGED_THROTTLE_ACTIVE | Bool | Returns whether the autopilot managed throttle is active (1, TRUE) or not (0, FALSE).
Aircraft_AutopilotAssistant_Variables | AUTOPILOT_MASTER | Bool | On/off flag
Aircraft_AutopilotAssistant_Variables | AUTOPILOT_MAX_BANK | Radians | Returns the maximum banking angle for the autopilot, in radians.
Aircraft_AutopilotAssistant_Variables | AUTOPILOT_MAX_BANK_ID | Integer | Returns the index of the current maximum bank setting of the autopilot.
Aircraft_AutopilotAssistant_Variables | AUTOPILOT_MAX_SPEED_HOLD | Bool | Currently not used within the simulation.
Aircraft_AutopilotAssistant_Variables | AUTOPILOT_NAV1_LOCK | Bool | Returns TRUE (1) if the autopilot Nav1 lock is applied, or 0 (FALSE) otherwise.
Aircraft_AutopilotAssistant_Variables | AUTOPILOT_NAV_SELECTED | Number | Index of Nav radio selected
Aircraft_AutopilotAssistant_Variables | AUTOPILOT_PITCH_HOLD | Bool | Set to True if the autopilot pitch hold has is engaged.
Aircraft_AutopilotAssistant_Variables | AUTOPILOT_PITCH_HOLD_REF | Radians | Returns the current autotpilot reference pitch.
Aircraft_AutopilotAssistant_Variables | AUTOPILOT_RPM_HOLD | Bool | True if autopilot rpm hold applied
Aircraft_AutopilotAssistant_Variables | AUTOPILOT_RPM_HOLD_VAR | Number | Selected rpm
Aircraft_AutopilotAssistant_Variables | AUTOPILOT_RPM_SLOT_INDEX | Number | Index of the slot that the autopilot will use for the RPM reference. Note that there are 3 slots (1, 2, 3) that you can set/get normally, however you can also target slot index 0. Writing to slot 0 will overwrite all other slots with the slot 0 value, and by default the autopilot will follow slot 0 if you have not selected any slot index.
Aircraft_AutopilotAssistant_Variables | AUTOPILOT_SPEED_SETTING | Knots | Currently not used within the simulation.
Aircraft_AutopilotAssistant_Variables | AUTOPILOT_SPEED_SLOT_INDEX | Number | Index of the managed references
Aircraft_AutopilotAssistant_Variables | AUTOPILOT_TAKEOFF_POWER_ACTIVE | Bool | Takeoff / Go Around power mode active
Aircraft_AutopilotAssistant_Variables | AUTOPILOT_THROTTLE_ARM | Bool | Returns whether the autopilot auto-throttle is armed (1, TRUE) or not (0, FALSE).
Aircraft_AutopilotAssistant_Variables | AUTOPILOT_THROTTLE_MAX_THRUST | Percent | This can be used to set/get the thrust lever position for autopilot maximum thrust.
Aircraft_AutopilotAssistant_Variables | AUTOPILOT_VERTICAL_HOLD | Bool | True if autopilot vertical hold applied
Aircraft_AutopilotAssistant_Variables | AUTOPILOT_VERTICAL_HOLD_VAR | Feet (ft)/minute | Selected vertical speed
Aircraft_AutopilotAssistant_Variables | AUTOPILOT_VS_SLOT_INDEX | Number | Index of the slot that the autopilot will use for the VS reference. Note that there are 3 slots (1, 2, 3) that you can set/get normally, however you can also target slot index 0. Writing to slot 0 will overwrite all other slots with the slot 0 value, and by default the autopilot will follow slot 0 if you have not selected any slot index.
Aircraft_AutopilotAssistant_Variables | AUTOPILOT_WING_LEVELER | Bool | Wing leveler active
Aircraft_AutopilotAssistant_Variables | AUTOPILOT_YAW_DAMPER | Bool | Yaw damper active
Aircraft_AutopilotAssistant_Variables | ASSISTANCE_LANDING_ENABLED | Bool | Returns whether landing assistance has been enabled or not.
Aircraft_AutopilotAssistant_Variables | ASSISTANCE_TAKEOFF_ENABLED | Bool | Returns whether takeoff assistance has been enabled or not.
Aircraft_AutopilotAssistant_Variables | AI_ANTISTALL_STATE | Enum: 0 = Active 1 = Stabilizing 2 = Inactive | The current state of the AI anti-stall system.
Aircraft_AutopilotAssistant_Variables | AI_AUTOTRIM_ACTIVE | Bool | Returns whether the AI auto-trim system is enabled or not.
Aircraft_AutopilotAssistant_Variables | AI_AUTOTRIM_ACTIVE_AGAINST_PLAYER | Bool | Returns whether the AI auto-trim system is enabled or not for AI controlled aircraft.
Aircraft_AutopilotAssistant_Variables | AI_CONTROLS | Bool | Returns whether the AI control system is enabled or not.
Aircraft_AutopilotAssistant_Variables | AI_CURSOR_MODE_ACTIVE | Bool | Returns whether the AI cursor mode is active or not.
Aircraft_AutopilotAssistant_Variables | ATTITUDE_BARS_POSITION | Percent Over 100 | AI reference pitch reference bars
Aircraft_AutopilotAssistant_Variables | ATTITUDE_CAGE | Bool | AI caged state
Aircraft_AutopilotAssistant_Variables | ATTITUDE_INDICATOR_BANK_DEGREES | Radians | AI bank indication
Aircraft_AutopilotAssistant_Variables | ATTITUDE_INDICATOR_PITCH_DEGREES | Radians | AI pitch indication
Aircraft_AutopilotAssistant_Variables | DELEGATE_CONTROLS_TO_AI | Bool | Returns whether the AI control system is active or not.
Aircraft_AutopilotAssistant_Variables | FLY_ASSISTANT_CANCEL_DESTINATION | Number | When set with any value this will cancel the current flight assistant destination.
Aircraft_AutopilotAssistant_Variables | FLY_ASSISTANT_CANCEL_DESTINATION_DISPLAY | Number | When set with any value this will cancel the display of the current flight assistant destination.
Aircraft_AutopilotAssistant_Variables | FLY_ASSISTANT_COM_AI_LOCKED | Bool | Returns true when the copilot AI control is active and therefore COM AI is locked on active too.
Aircraft_AutopilotAssistant_Variables | FLY_ASSISTANT_HAVE_DESTINATION | Bool | Returns true when a destination has been set in the flight assistant.
Aircraft_AutopilotAssistant_Variables | FLY_ASSISTANT_LANDING_SPEED | String (max 32 chars) | Returns the POH range or an estimated value for this speed.
Aircraft_AutopilotAssistant_Variables | FLY_ASSISTANT_LANDING_SPEED_DISPLAY_MODE | String (max 32 chars) | Returns the display mode of the speed, CSS side (only STALL SPEED is working and will turn red when below).
Aircraft_AutopilotAssistant_Variables | FLY_ASSISTANT_NEAREST_CATEGORY | Enum: 1 = Airport 2 = Cities 3 = Landmark 4 = Fauna | Selected category
Aircraft_AutopilotAssistant_Variables | FLY_ASSISTANT_NEAREST_COUNT | Number | Number of elements in this category
Aircraft_AutopilotAssistant_Variables | FLY_ASSISTANT_NEAREST_METADATA | - | Currently not used within the simulation.
Aircraft_AutopilotAssistant_Variables | FLY_ASSISTANT_NEAREST_NAME | String (max 256 chars) | Returns the name of the element at the specified index.
Aircraft_AutopilotAssistant_Variables | FLY_ASSISTANT_NEAREST_SELECTED | Number | Returns the index of the currently selected element.
Aircraft_AutopilotAssistant_Variables | FLY_ASSISTANT_RIBBONS_ACTIVE | Bool | Returns true when both ribbon assistances are active (taxi and landing), and can also be used to set them.
Aircraft_AutopilotAssistant_Variables | FLY_ASSISTANT_SET_AS_DESTINATION | Number | When set with any value, it will set the selected element as the current destination.
Aircraft_AutopilotAssistant_Variables | FLY_ASSISTANT_STALL_SPEED | Knots | Returns the flight assistant stall speed.
Aircraft_AutopilotAssistant_Variables | FLY_ASSISTANT_STALL_SPEED_DISPLAY_MODE | String (max 32 chars) | Returns the flight assistant stall speed display mode.
Aircraft_AutopilotAssistant_Variables | FLY_ASSISTANT_TAKEOFF_SPEED | Knots | Returns the flight assistant takeoff speed.
Aircraft_AutopilotAssistant_Variables | FLY_ASSISTANT_TAKEOFF_SPEED_DISPLAY_MODE | String (max 32 chars) | Returns the flight assistant takeoff speed display mode.
Aircraft_AutopilotAssistant_Variables | FLY_ASSISTANT_TAKEOFF_SPEED_ESTIMATED | Knots | Can be set to override the estimated takeoff speed
Aircraft_Brake_Landing_Gear_Variables | ANTISKID_BRAKES_ACTIVE | Bool | True if antiskid brakes active. This can be set using the AntiSkidActive parameter.
Aircraft_Brake_Landing_Gear_Variables | AUTOBRAKES_ACTIVE | Bool | Whether or not the AutoBrakes are currently active.
Aircraft_Brake_Landing_Gear_Variables | AUTO_BRAKE_SWITCH_CB | Number | Auto brake switch position
Aircraft_Brake_Landing_Gear_Variables | BRAKE_DEPENDENT_HYDRAULIC_PRESSURE | Pounds per square foot (psf) | Brake dependent hydraulic pressure reading
Aircraft_Brake_Landing_Gear_Variables | BRAKE_INDICATOR | Position (0 to 16K) 0 = off 16K = full | Brake on indication
Aircraft_Brake_Landing_Gear_Variables | BRAKE_LEFT_POSITION | Position (0 to 32K) 0 = off 32K = full | Percent left brake. Note that this SimVar no longer sets the right brake percent and simply triggers a brake pressure increase regardless of the value passed.
Aircraft_Brake_Landing_Gear_Variables | BRAKE_LEFT_POSITION_EX1 | Position (0 to 32K) 0 = off 32K = full | Triggers a brake pressure increase on the left brake regardless of the value passed.
Aircraft_Brake_Landing_Gear_Variables | BRAKE_PARKING_INDICATOR | Bool | Parking brake indicator
Aircraft_Brake_Landing_Gear_Variables | BRAKE_PARKING_POSITION | Bool | Gets the parking brake position - either on (true) or off (false).
Aircraft_Brake_Landing_Gear_Variables | BRAKE_RIGHT_POSITION | Position (0 to 32K) 0 = off 32K = full | Percent right brake.
Aircraft_Brake_Landing_Gear_Variables | BRAKE_RIGHT_POSITION_EX1 | Position (0 to 32K) 0 = off 32K = full | Triggers a brake pressure increase on the right brake regardless of the value passed.
Aircraft_Brake_Landing_Gear_Variables | REJECTED_TAKEOFF_BRAKES_ACTIVE | Bool | Whether or not the rejected takeoff brakes are currently active.
Aircraft_Brake_Landing_Gear_Variables | TOE_BRAKES_AVAILABLE | Bool | True if toe brakes are available
Aircraft_Brake_Landing_Gear_Variables | CONTACT_POINT_COMPRESSION:index | Position | The percentage value representing the amount the contact point is compressed. Index is from 0-19.
Aircraft_Brake_Landing_Gear_Variables | CONTACT_POINT_IS_ON_GROUND:index | Bool | Returns true if the indexed contact point is on the ground, or will return false otherwise. Index is from 0 - 19.
Aircraft_Brake_Landing_Gear_Variables | CONTACT_POINT_IS_SKIDDING:index | Bool | Returns true if the indexed contact point is skidding, or will return false otherwise. Index is from 0 - 19.
Aircraft_Brake_Landing_Gear_Variables | CONTACT_POINT_POSITION:index | Position | The currently extended position of the (retractable) contact point, expressed as a percentage. Index is from 0 - 19.
Aircraft_Brake_Landing_Gear_Variables | CONTACT_POINT_SKIDDING_FACTOR:index | Percent Over 100 | The skidding factor associated with the indexed contact point, from 0 to 1. Index is from 0 - 19.
Aircraft_Brake_Landing_Gear_Variables | CONTACT_POINT_WATER_DEPTH:index | Feet (ft) | This returns the depth of the water for the indexed contact point. Index is from 0 - 19.
Aircraft_Brake_Landing_Gear_Variables | AUX_WHEEL_ROTATION_ANGLE | Radians | Aux wheel rotation angle (rotation around the axis for the wheel).
Aircraft_Brake_Landing_Gear_Variables | AUX_WHEEL_RPM | RPM | Rpm of fourth set of gear wheels.
Aircraft_Brake_Landing_Gear_Variables | CENTER_WHEEL_ROTATION_ANGLE | Radians | Center wheel rotation angle (rotation around the axis for the wheel). NOTE: This is available in multiplayer to all near aircraft. See here for more information: Note On SimVars In Multiplayer.
Aircraft_Brake_Landing_Gear_Variables | CENTER_WHEEL_RPM | RPM | Center landing gear rpm.
Aircraft_Brake_Landing_Gear_Variables | GEAR_ANIMATION_POSITION:index | Percent | Percent indexed gear animation extended. NOTE: This is available in multiplayer to all near aircraft. See here for more information: Note On SimVars In Multiplayer.
Aircraft_Brake_Landing_Gear_Variables | GEAR_AUX_POSITION | Percent Over 100 | Percent auxiliary gear extended.
Aircraft_Brake_Landing_Gear_Variables | GEAR_AUX_STEER_ANGLE | Radians | Aux wheel angle, negative to the left, positive to the right. The aux wheel is the fourth set of landing gear, sometimes used on helicopters.
Aircraft_Brake_Landing_Gear_Variables | GEAR_AUX_STEER_ANGLE_PCT | Percent Over 100 | Aux steer angle as a percentage.
Aircraft_Brake_Landing_Gear_Variables | GEAR_CENTER_POSITION | Percent Over 100 | Percent center gear extended.
Aircraft_Brake_Landing_Gear_Variables | GEAR_CENTER_STEER_ANGLE | Radians | Center wheel angle, negative to the left, positive to the right. NOTE: This is available in multiplayer to all near aircraft. See here for more information: Note On SimVars In Multiplayer.
Aircraft_Brake_Landing_Gear_Variables | GEAR_CENTER_STEER_ANGLE_PCT | Percent Over 100 | Center steer angle as a percentage.
Aircraft_Brake_Landing_Gear_Variables | GEAR_DAMAGE_BY_SPEED | Bool | True if gear has been damaged by excessive speed.
Aircraft_Brake_Landing_Gear_Variables | GEAR_EMERGENCY_HANDLE_POSITION | Bool | True if gear emergency handle applied.
Aircraft_Brake_Landing_Gear_Variables | GEAR_HANDLE_POSITION | Percent Over 100 | The gear handle position, where 0 means the handle is retracted and 1 is the handle fully applied.
Aircraft_Brake_Landing_Gear_Variables | GEAR_HYDRAULIC_PRESSURE | Pound force per square foot (psf) | Gear hydraulic pressure.
Aircraft_Brake_Landing_Gear_Variables | GEAR_IS_ON_GROUND:index | Bool | True if the gear is on the ground.
Aircraft_Brake_Landing_Gear_Variables | GEAR_IS_SKIDDING:index | Bool | True if the gear is skidding.
Aircraft_Brake_Landing_Gear_Variables | GEAR_LEFT_POSITION | Percent Over 100 | Percent left gear extended.
Aircraft_Brake_Landing_Gear_Variables | GEAR_LEFT_STEER_ANGLE | Radians | Left wheel angle, negative to the left, positive to the right. NOTE: This is available in multiplayer to all near aircraft. See here for more information: Note On SimVars In Multiplayer.
Aircraft_Brake_Landing_Gear_Variables | GEAR_LEFT_STEER_ANGLE_PCT | Percent Over 100 | Left steer angle as a percentage.
Aircraft_Brake_Landing_Gear_Variables | GEAR_POSITION:index | Enum: 0 = unknown 1 = up 2 = down | Position of landing gear. NOTE: This is available in multiplayer to all near aircraft. See here for more information: Note On SimVars In Multiplayer.
Aircraft_Brake_Landing_Gear_Variables | GEAR_RIGHT_POSITION | Percent Over 100 | Percent right gear extended.
Aircraft_Brake_Landing_Gear_Variables | GEAR_RIGHT_STEER_ANGLE | Radians | Right wheel angle, negative to the left, positive to the right. NOTE: This is available in multiplayer to all near aircraft. See here for more information: Note On SimVars In Multiplayer.
Aircraft_Brake_Landing_Gear_Variables | GEAR_RIGHT_STEER_ANGLE_PCT | Percent Over 100 | Right steer angle as a percentage.
Aircraft_Brake_Landing_Gear_Variables | GEAR_SKIDDING_FACTOR | Percent Over 100 | The gear skidding factor, expressed as a value between 0 and 1.
Aircraft_Brake_Landing_Gear_Variables | GEAR_SPEED_EXCEEDED | Bool | True if safe speed limit for gear exceeded.
Aircraft_Brake_Landing_Gear_Variables | GEAR_STEER_ANGLE:index | Radians | Alternative method of getting the steer angle. NOTE: This is available in multiplayer to all near aircraft. See here for more information: Note On SimVars In Multiplayer.
Aircraft_Brake_Landing_Gear_Variables | GEAR_STEER_ANGLE_PCT:index | Percent Over 100 | Alternative method of getting steer angle as a percentage.
Aircraft_Brake_Landing_Gear_Variables | GEAR_TAIL_POSITION | Percent Over 100 | Percent tail gear extended. NOTE: This is a deprecated legacy SimVar and should not be used, as it will always return 0.
Aircraft_Brake_Landing_Gear_Variables | GEAR_TOTAL_PCT_EXTENDED | Percent | Percent total gear extended.
Aircraft_Brake_Landing_Gear_Variables | GEAR_WARNING:index | Enum: 0 = None 1 = Gear Up 2 = Amphibious Gear Up 3 = Amphibious Gear Down 4 = On Ground Handle Up | Gear warnings.
Aircraft_Brake_Landing_Gear_Variables | GEAR_WATER_DEPTH | Centimeters | The depth of the gear in the water.
Aircraft_Brake_Landing_Gear_Variables | IS_GEAR_FLOATS | Bool | True if landing gear are floats
Aircraft_Brake_Landing_Gear_Variables | IS_GEAR_RETRACTABLE | Bool | True if gear can be retracted
Aircraft_Brake_Landing_Gear_Variables | IS_GEAR_SKIDS | Bool | True if landing gear is skids
Aircraft_Brake_Landing_Gear_Variables | IS_GEAR_SKIS | Bool | True if landing gear is skis
Aircraft_Brake_Landing_Gear_Variables | IS_GEAR_WHEELS | Bool | True if landing gear is wheels
Aircraft_Brake_Landing_Gear_Variables | LEFT_WHEEL_ROTATION_ANGLE | Radians | Left wheel rotation angle (rotation around the axis for the wheel).
Aircraft_Brake_Landing_Gear_Variables | LEFT_WHEEL_RPM | RPM | Left landing gear rpm
Aircraft_Brake_Landing_Gear_Variables | NOSEWHEEL_LOCK_ON | Bool | True if the nosewheel lock is engaged. This can be set using the NosewheelLock parameter.
Aircraft_Brake_Landing_Gear_Variables | NOSEWHEEL_MAX_STEERING_ANGLE | Radians | Can be used to get or set the maximum permitted steering angle for the nose wheel of the aircraft.
Aircraft_Brake_Landing_Gear_Variables | RETRACT_FLOAT_SWITCH | Enum: -1: Retracted 0: Neutral 1: Extended | True if retract float switch on
Aircraft_Brake_Landing_Gear_Variables | RETRACT_LEFT_FLOAT_EXTENDED | Percent (0 is fully retracted, 100 is fully extended) | If aircraft has retractable floats.
Aircraft_Brake_Landing_Gear_Variables | RETRACT_RIGHT_FLOAT_EXTENDED | Percent (0 is fully retracted, 100 is fully extended) | If aircraft has retractable floats.
Aircraft_Brake_Landing_Gear_Variables | RIGHT_WHEEL_ROTATION_ANGLE | Radians | Right wheel rotation angle (rotation around the axis for the wheel).
Aircraft_Brake_Landing_Gear_Variables | RIGHT_WHEEL_RPM | RPM | Right landing gear rpm.
Aircraft_Brake_Landing_Gear_Variables | STEER_INPUT_CONTROL | Percent Over 100 | Position of steering tiller.
Aircraft_Brake_Landing_Gear_Variables | TAILWHEEL_LOCK_ON | Bool | True if tailwheel lock applied. This can be set using the TailwheelLock parameter.
Aircraft_Brake_Landing_Gear_Variables | WATER_LEFT_RUDDER_EXTENDED | Percent | Percent extended.
Aircraft_Brake_Landing_Gear_Variables | WATER_LEFT_RUDDER_STEER_ANGLE | Percent Over 100 | Water left rudder angle, negative to the left, positive to the right.
Aircraft_Brake_Landing_Gear_Variables | WATER_LEFT_RUDDER_STEER_ANGLE_PCT | Percent Over 100 | Water left rudder angle as a percentage.
Aircraft_Brake_Landing_Gear_Variables | WATER_RIGHT_RUDDER_EXTENDED | Percent | Percent extended.
Aircraft_Brake_Landing_Gear_Variables | WATER_RIGHT_RUDDER_STEER_ANGLE | Percent Over 100 | Water right rudder angle, negative to the left, positive to the right.
Aircraft_Brake_Landing_Gear_Variables | WATER_RIGHT_RUDDER_STEER_ANGLE_PCT | Percent Over 100 | Water right rudder as a percentage.
Aircraft_Brake_Landing_Gear_Variables | WATER_RUDDER_HANDLE_POSITION | Percent Over 100 | Position of the water rudder handle (0 handle retracted, 1 rudder handle applied).
Aircraft_Brake_Landing_Gear_Variables | WHEEL_ROTATION_ANGLE:index | Radians | Wheel rotation angle (rotation around the axis for the wheel).
Aircraft_Brake_Landing_Gear_Variables | WHEEL_RPM:index | RPM | Wheel rpm.
Aircraft_Control_Variables | AILERON_AVERAGE_DEFLECTION | Radians | Angle deflection for the aileron.
Aircraft_Control_Variables | AILERON_LEFT_DEFLECTION | Radians | Angle deflection for the aileron.
Aircraft_Control_Variables | AILERON_LEFT_DEFLECTION_PCT | Percent Over 100 | Percent deflection for the aileron. NOTE: This is available in multiplayer to all near aircraft. See here for more information: Note On SimVars In Multiplayer.
Aircraft_Control_Variables | AILERON_POSITION | Position (-16K to 0) -16K = full left | Percent aileron input left/right.
Aircraft_Control_Variables | AILERON_RIGHT_DEFLECTION | Radians | Angle deflection.
Aircraft_Control_Variables | AILERON_RIGHT_DEFLECTION_PCT | Percent Over 100 | Percent deflection. NOTE: This is available in multiplayer to all near aircraft. See here for more information: Note On SimVars In Multiplayer.
Aircraft_Control_Variables | AILERON_TRIM | Radians | Angle deflection.
Aircraft_Control_Variables | AILERON_TRIM_DISABLED | Bool | Whether or not the Aileron Trim has been disabled.
Aircraft_Control_Variables | AILERON_TRIM_PCT | Percent Over 100 | The trim position of the ailerons. Zero is fully retracted. NOTE: This is available in multiplayer to all near aircraft. See here for more information: Note On SimVars In Multiplayer.
Aircraft_Control_Variables | ELEVATOR_DEFLECTION | Radians | Angle deflection.
Aircraft_Control_Variables | ELEVATOR_DEFLECTION_PCT | Percent Over 100 | Percent deflection. NOTE: This is available in multiplayer. See here for more information: Note On SimVars In Multiplayer.
Aircraft_Control_Variables | ELEVATOR_POSITION | Position (-16K to 0) -16K = full down | Percent elevator input deflection.
Aircraft_Control_Variables | ELEVATOR_TRIM_DISABLED | Bool | Whether or not the Elevator Trim has been disabled.
Aircraft_Control_Variables | ELEVATOR_TRIM_DOWN_LIMIT | Degrees | Returns the maximum elevator trim value. This corresponds to the elevator_trim_down_limit in the Flight Model Config file.
Aircraft_Control_Variables | ELEVATOR_TRIM_INDICATOR | Position (-16K to 0) -16K = full down | Percent elevator trim (for indication).
Aircraft_Control_Variables | ELEVATOR_TRIM_NEUTRAL | Radians | Elevator trim neutral.
Aircraft_Control_Variables | ELEVATOR_TRIM_PCT | Percent Over 100 | Percent elevator trim.
Aircraft_Control_Variables | ELEVATOR_TRIM_POSITION | Radians | Elevator trim deflection.
Aircraft_Control_Variables | ELEVATOR_TRIM_UP_LIMIT | Degrees | Returns the maximum elevator trim value. This corresponds to the elevator_trim_up_limit in the Flight Model Config file.
Aircraft_Control_Variables | ELEVON_DEFLECTION | Radians | Elevon deflection.
Aircraft_Control_Variables | FLAP_DAMAGE_BY_SPEED | Bool | True if flaps are damaged by excessive speed.
Aircraft_Control_Variables | FLAP_POSITION_SET | Position | Set the position of the flaps control.
Aircraft_Control_Variables | FLAP_SPEED_EXCEEDED | Bool | True if safe speed limit for flaps exceeded.
Aircraft_Control_Variables | FLAPS_AVAILABLE | Bool | True if flaps available.
Aircraft_Control_Variables | FLAPS_EFFECTIVE_HANDLE_INDEX:index | Number | This returns the effective flaps handle index, after some of the conditions have potentially forced the state to change.
Aircraft_Control_Variables | FLAPS_HANDLE_INDEX:index | Number | Index of current flap position.
Aircraft_Control_Variables | FLAPS_HANDLE_PERCENT | Percent Over 100 | Percent flap handle extended. NOTE: This is available in multiplayer to all near aircraft. See here for more information: Note On SimVars In Multiplayer.
Aircraft_Control_Variables | FLAPS_NUM_HANDLE_POSITIONS | Number | Number of available flap positions.
Aircraft_Control_Variables | LEADING_EDGE_FLAPS_LEFT_ANGLE | Radians | Angle left leading edge flap extended. Use LEADING_EDGE_FLAPS_LEFT_PERCENT to set a value.
Aircraft_Control_Variables | LEADING_EDGE_FLAPS_LEFT_INDEX | Number | Index of left leading edge flap position.
Aircraft_Control_Variables | LEADING_EDGE_FLAPS_LEFT_PERCENT | Percent Over 100 | Percent left leading edge flap extended. NOTE: This is available in multiplayer to all near aircraft. See here for more information: Note On SimVars In Multiplayer.
Aircraft_Control_Variables | LEADING_EDGE_FLAPS_RIGHT_ANGLE | Radians | Angle right leading edge flap extended. Use LEADING_EDGE_FLAPS_RIGHT_PERCENT to set a value.
Aircraft_Control_Variables | LEADING_EDGE_FLAPS_RIGHT_INDEX | Number | Index of right leading edge flap position.
Aircraft_Control_Variables | LEADING_EDGE_FLAPS_RIGHT_PERCENT | Percent Over 100 | Percent right leading edge flap extended. NOTE: This is available in multiplayer to all near aircraft. See here for more information: Note On SimVars In Multiplayer.
Aircraft_Control_Variables | TRAILING_EDGE_FLAPS_LEFT_ANGLE | Radians | Angle left trailing edge flap extended. Use TRAILING_EDGE_FLAPS_LEFT_PERCENT to set a value.
Aircraft_Control_Variables | TRAILING_EDGE_FLAPS_LEFT_INDEX | Number | Index of left trailing edge flap position.
Aircraft_Control_Variables | TRAILING_EDGE_FLAPS_LEFT_PERCENT | Percent Over 100 | Percent left trailing edge flap extended. NOTE: This is available in multiplayer to all near aircraft. See here for more information: Note On SimVars In Multiplayer.
Aircraft_Control_Variables | TRAILING_EDGE_FLAPS_RIGHT_ANGLE | Radians | Angle right trailing edge flap extended. Use TRAILING_EDGE_FLAPS_RIGHT_PERCENT to set a value.
Aircraft_Control_Variables | TRAILING_EDGE_FLAPS_RIGHT_INDEX | Number | Index of right trailing edge flap position.
Aircraft_Control_Variables | TRAILING_EDGE_FLAPS_RIGHT_PERCENT | Percent Over 100 | Percent right trailing edge flap extended. NOTE: This is available in multiplayer to all near aircraft. See here for more information: Note On SimVars In Multiplayer.
Aircraft_Control_Variables | FLY_BY_WIRE_ALPHA_PROTECTION | Bool | Returns true if the fly-by-wire alpha protection is enabled or false otherwise.
Aircraft_Control_Variables | FLY_BY_WIRE_ELAC_FAILED | Bool | True if the Elevators and Ailerons computer has failed.
Aircraft_Control_Variables | FLY_BY_WIRE_ELAC_SWITCH | Bool | True if the fly by wire Elevators and Ailerons computer is on.
Aircraft_Control_Variables | FLY_BY_WIRE_FAC_FAILED | Bool | True if the Flight Augmentation computer has failed.
Aircraft_Control_Variables | FLY_BY_WIRE_FAC_SWITCH | Bool | True if the fly by wire Flight Augmentation computer is on.
Aircraft_Control_Variables | FLY_BY_WIRE_SEC_FAILED | Bool | True if the Spoilers and Elevators computer has failed.
Aircraft_Control_Variables | FLY_BY_WIRE_SEC_SWITCH | Bool | True if the fly by wire Spoilers and Elevators computer is on.
Aircraft_Control_Variables | FOLDING_WING_HANDLE_POSITION | Bool | True if the folding wing handle is engaged.
Aircraft_Control_Variables | FOLDING_WING_LEFT_PERCENT | Percent Over 100 | Left folding wing position, 1.0 is fully folded.
Aircraft_Control_Variables | FOLDING_WING_RIGHT_PERCENT | Percent Over 100 | Right folding wing position, 1.0 is fully folded.
Aircraft_Control_Variables | RUDDER_DEFLECTION | Radians | Angle deflection.
Aircraft_Control_Variables | RUDDER_DEFLECTION_PCT | Percent Over 100 | Percent deflection. NOTE: This is available in multiplayer. See here for more information: Note On SimVars In Multiplayer.
Aircraft_Control_Variables | RUDDER_PEDAL_INDICATOR | Position | Rudder pedal position.
Aircraft_Control_Variables | RUDDER_PEDAL_POSITION | Position (-16K to 0) -16K = left pedal pushed full in | Percent rudder pedal deflection (for animation).
Aircraft_Control_Variables | RUDDER_POSITION | Position (-16K to 0) -16K = full left | Percent rudder input deflection.
Aircraft_Control_Variables | RUDDER_TRIM | Radians | Angle deflection.
Aircraft_Control_Variables | RUDDER_TRIM_DISABLED | Bool | Whether or not the Rudder Trim has been disabled.
Aircraft_Control_Variables | RUDDER_TRIM_PCT | Percent Over 100 | The trim position of the rudder. Zero is no trim.
Aircraft_Control_Variables | SPOILERS_ARMED | Bool | Checks if autospoilers are armed (true) or not (false).
Aircraft_Control_Variables | SPOILER_AVAILABLE | Bool | True if spoiler system available.
Aircraft_Control_Variables | SPOILERS_HANDLE_POSITION | Percent Over 100 or Position (16K = down, 0 = up) | Spoiler handle position.
Aircraft_Control_Variables | SPOILERS_LEFT_POSITION | Percent Over 100 or Position (0 = retracted, 16K fully extended) | Percent left spoiler deflected. NOTE: This is available in multiplayer. See here for more information: Note On SimVars In Multiplayer.
Aircraft_Control_Variables | SPOILERS_RIGHT_POSITION | Percent Over 100 or Position (0 = retracted, 16K fully extended) | Percent right spoiler deflected. NOTE: This is available in multiplayer. See here for more information: Note On SimVars In Multiplayer.
Aircraft_Control_Variables | BLAST_SHIELD_POSITION:index | Percent Over 100 | Indexed from 1, 100 is fully deployed, 0 flat on deck
Aircraft_Control_Variables | CABLE_CAUGHT_BY_TAILHOOK:index | Number | A number 1 through 4 for the cable number caught by the tailhook. Cable 1 is the one closest to the stern of the carrier. A value of 0 indicates no cable was caught.
Aircraft_Control_Variables | CATAPULT_STROKE_POSITION:index | Number | Catapults are indexed from 1. This value will be 0 before the catapult fires, and then up to 100 as the aircraft is propelled down the catapult. The aircraft may takeoff before the value reaches 100 (depending on the aircraft weight, power applied, and other factors), in which case this value will not be further updated. This value could be used to drive a bogie animation.
Aircraft_Control_Variables | HOLDBACK_BAR_INSTALLED | Bool | Holdback bars allow build up of thrust before takeoff from a catapult, and are installed by the deck crew of an aircraft carrier.
Aircraft_Control_Variables | LAUNCHBAR_HELD_EXTENDED | Bool | This will be True if the launchbar is fully extended, and can be used, for example, to change the color of an instrument light.
Aircraft_Control_Variables | LAUNCHBAR_POSITION | Percent Over 100 | Installed on aircraft before takeoff from a carrier catapult. Note that gear cannot retract with this extended. 100 = fully extended.
Aircraft_Control_Variables | LAUNCHBAR_SWITCH | Bool | If this is set to True the launch bar switch has been engaged.
Aircraft_Control_Variables | NUMBER_OF_CATAPULTS | Number | Maximum of 4. A model can contain more than 4 catapults, but only the first four will be read and recognized by the simulation.
Aircraft_Control_Variables | CONCORDE_NOSE_ANGLE | Radians | The nose angle, where 0 is fully up.
Aircraft_Control_Variables | CONCORDE_VISOR_NOSE_HANDLE | Enum: 0:[index] visor up, nose down 1:[index] visor down, nose up 2:[index] visor down, nose 5 degrees 3:[index] visor down, nose 12.5 degrees | The visor nose handle position.
Aircraft_Control_Variables | CONCORDE_VISOR_POSITION_PERCENT | Percent Over 100 | The visor position expressed as a percentage where 0.0 = up and 1.0 = extended/down.
Aircraft_Electrics_Variables | BUS_LOOKUP_INDEX | - | This is a settable simvar meaning that it can both be read and set. Some of the simvars in this list are using this to lookup a value using two arguments (one argument in addition to the component index). For example to check the state of the connection between a "circuit.45" and the "bus.2" it would be written as follows: 2 (>A:BUS LOOKUP INDEX, Number) (A:CIRCUIT CONNECTION ON:45, Bool) It should be notes that when BUS_LOOKUP_INDEX is not set (ie: it is 0) then TRUE will be returned if any of your bus connections are on.
Aircraft_Electrics_Variables | BUS_BREAKER_PULLED | Bool | This will be true if the bus breaker is pulled. Requires a BUS_LOOKUP_INDEX and a bus index.
Aircraft_Electrics_Variables | BUS_CONNECTION_ON | Bool | This will be true if the bus is connected. Requires a BUS_LOOKUP_INDEX and a bus index.
Aircraft_Electrics_Variables | ELECTRICAL_GENALT_LOAD | Percent | This returns the percentage of the load output that is being consumed. This requires an alternator index when referencing.
Aircraft_Electrics_Variables | ELECTRICAL_GENALT_BUS_AMPS | Amperes | The load handled by the alternator. This requires an alternator index when referencing.
Aircraft_Electrics_Variables | ELECTRICAL_GENALT_BUS_VOLTAGE | Volts | General alternator voltage. This requires an alternator index when referencing.
Aircraft_Electrics_Variables | ELECTRICAL_MAIN_BUS_VOLTAGE | Volts | The main bus voltage. Use a bus index when referencing.
Aircraft_Electrics_Variables | ELECTRICAL_AVIONICS_BUS_AMPS | Amperes | Avionics bus current
Aircraft_Electrics_Variables | ELECTRICAL_AVIONICS_BUS_VOLTAGE | Volts | Avionics bus voltage
Aircraft_Electrics_Variables | ELECTRICAL_MAIN_BUS_AMPS | Amperes | Main bus current
Aircraft_Electrics_Variables | ELECTRICAL_OLD_CHARGING_AMPS | Amps | Deprecated, do not use! Use ELECTRICAL BATTERY LOAD.
Aircraft_Electrics_Variables | ELECTRICAL_TOTAL_LOAD_AMPS | Amperes | Total load amps
Aircraft_Electrics_Variables | NEW_ELECTRICAL_SYSTEM | Bool | Is the aircraft using the new Electrical System or the legacy FSX one.
Aircraft_Electrics_Variables | ALTERNATOR_BREAKER_PULLED | Bool | This will be true if the alternator breaker is pulled. Requires a BUS_LOOKUP_INDEX and an alternator index.
Aircraft_Electrics_Variables | ALTERNATOR_CONNECTION_ON | Bool | This will be true if the alternator is connected. Requires a BUS_LOOKUP_INDEX and an alternator index.
Aircraft_Electrics_Variables | GENERAL_ENG_MASTER_ALTERNATOR:index | Bool | The alternator (generator) switch position, true if the switch is ON. Requires an engine index, and the use of an alternator index when referencing.
Aircraft_Electrics_Variables | APU_BLEED_PRESSURE_RECEIVED_BY_ENGINE | Pounds per square inch (psi) | Bleed air pressure received by the engine from the APU.
Aircraft_Electrics_Variables | APU_GENERATOR_ACTIVE:index | Bool | Set or get whether an APU is active (true) or not (false). Takes an index to be able to have multiple generators on a single APU.
Aircraft_Electrics_Variables | APU_GENERATOR_SWITCH:index | Bool | Enables or disables the APU for an engine. Takes an index to be able to have multiple generators on a single APU
Aircraft_Electrics_Variables | APU_ON_FIRE_DETECTED | Bool | Will return true if the APU is on fire, or false otherwise.
Aircraft_Electrics_Variables | APU_PCT_RPM | Percent Over 100 | Auxiliary power unit RPM, as a percentage
Aircraft_Electrics_Variables | APU_PCT_STARTER | Percent Over 100 | Auxiliary power unit starter, as a percentage
Aircraft_Electrics_Variables | APU_SWITCH | Bool | Boolean, whether or not the APU is switched on.
Aircraft_Electrics_Variables | APU_VOLTS:index | Volts | The volts from the APU to the selected engine. Takes an index to be able to have multiple generators on a single APU.
Aircraft_Electrics_Variables | BLEED_AIR_APU | Bool | Boolean, returns whether or not the APU attempts to provide Bleed Air.
Aircraft_Electrics_Variables | BATTERY_BREAKER_PULLED | Bool | This will be true if the battery breaker is pulled. Requires a BUS LOOKUP INDEX and a battery index.
Aircraft_Electrics_Variables | BATTERY_CONNECTION_ON | Bool | This will be true if the battery is connected. Requires a BUS_LOOKUP_INDEX and a battery index.
Aircraft_Electrics_Variables | ELECTRICAL_BATTERY_BUS_AMPS | Amperes | Battery bus current
Aircraft_Electrics_Variables | ELECTRICAL_BATTERY_BUS_VOLTAGE | Volts | Battery bus voltage
Aircraft_Electrics_Variables | ELECTRICAL_BATTERY_ESTIMATED_CAPACITY_PCT | Percent | Battery capacity over max capacity, 100 is full.
Aircraft_Electrics_Variables | ELECTRICAL_BATTERY_LOAD | Amperes | The load handled by the battery (negative values mean the battery is receiving current). Use a battery index when referencing.
Aircraft_Electrics_Variables | ELECTRICAL_BATTERY_VOLTAGE | Volts | The battery voltage. Use a battery index when referencing.
Aircraft_Electrics_Variables | ELECTRICAL_HOT_BATTERY_BUS_AMPS | Amperes | Current available when battery switch is turned off
Aircraft_Electrics_Variables | ELECTRICAL_HOT_BATTERY_BUS_VOLTAGE | Volts | Voltage available when battery switch is turned off
Aircraft_Electrics_Variables | ELECTRICAL_MASTER_BATTERY | Bool | The battery switch position, true if the switch is ON. Use a battery index when referencing.
Aircraft_Electrics_Variables | BREAKER_ADF | Bool | All these SimVars can be used to get or set the breaker state for the electrical system (either true or false). If the breaker is popped (set to false), then the associated circuit will not receive electricity.
Aircraft_Electrics_Variables | BREAKER_ALTFLD | Bool | All these SimVars can be used to get or set the breaker state for the electrical system (either true or false). If the breaker is popped (set to false), then the associated circuit will not receive electricity.
Aircraft_Electrics_Variables | BREAKER_AUTOPILOT | Bool | All these SimVars can be used to get or set the breaker state for the electrical system (either true or false). If the breaker is popped (set to false), then the associated circuit will not receive electricity.
Aircraft_Electrics_Variables | BREAKER_AVNBUS1 | Bool | All these SimVars can be used to get or set the breaker state for the electrical system (either true or false). If the breaker is popped (set to false), then the associated circuit will not receive electricity.
Aircraft_Electrics_Variables | BREAKER_AVNBUS2 | Bool | All these SimVars can be used to get or set the breaker state for the electrical system (either true or false). If the breaker is popped (set to false), then the associated circuit will not receive electricity.
Aircraft_Electrics_Variables | BREAKER_AVNFAN | Bool | All these SimVars can be used to get or set the breaker state for the electrical system (either true or false). If the breaker is popped (set to false), then the associated circuit will not receive electricity.
Aircraft_Electrics_Variables | BREAKER_FLAP | Bool | All these SimVars can be used to get or set the breaker state for the electrical system (either true or false). If the breaker is popped (set to false), then the associated circuit will not receive electricity.
Aircraft_Electrics_Variables | BREAKER_GPS | Bool | All these SimVars can be used to get or set the breaker state for the electrical system (either true or false). If the breaker is popped (set to false), then the associated circuit will not receive electricity.
Aircraft_Electrics_Variables | BREAKER_INST | Bool | All these SimVars can be used to get or set the breaker state for the electrical system (either true or false). If the breaker is popped (set to false), then the associated circuit will not receive electricity.
Aircraft_Electrics_Variables | BREAKER_INSTLTS | Bool | All these SimVars can be used to get or set the breaker state for the electrical system (either true or false). If the breaker is popped (set to false), then the associated circuit will not receive electricity.
Aircraft_Electrics_Variables | BREAKER_LTS_PWR | Bool | All these SimVars can be used to get or set the breaker state for the electrical system (either true or false). If the breaker is popped (set to false), then the associated circuit will not receive electricity.
Aircraft_Electrics_Variables | BREAKER_NAVCOM1 | Bool | All these SimVars can be used to get or set the breaker state for the electrical system (either true or false). If the breaker is popped (set to false), then the associated circuit will not receive electricity.
Aircraft_Electrics_Variables | BREAKER_NAVCOM2 | Bool | All these SimVars can be used to get or set the breaker state for the electrical system (either true or false). If the breaker is popped (set to false), then the associated circuit will not receive electricity.
Aircraft_Electrics_Variables | BREAKER_NAVCOM3 | Bool | All these SimVars can be used to get or set the breaker state for the electrical system (either true or false). If the breaker is popped (set to false), then the associated circuit will not receive electricity.
Aircraft_Electrics_Variables | BREAKER_TURNCOORD | Bool | All these SimVars can be used to get or set the breaker state for the electrical system (either true or false). If the breaker is popped (set to false), then the associated circuit will not receive electricity.
Aircraft_Electrics_Variables | BREAKER_WARN | Bool | All these SimVars can be used to get or set the breaker state for the electrical system (either true or false). If the breaker is popped (set to false), then the associated circuit will not receive electricity.
Aircraft_Electrics_Variables | BREAKER_XPNDR | Bool | All these SimVars can be used to get or set the breaker state for the electrical system (either true or false). If the breaker is popped (set to false), then the associated circuit will not receive electricity.
Aircraft_Electrics_Variables | CIRCUIT_AUTOPILOT_ON | Bool | Is electrical power available to this circuit
Aircraft_Electrics_Variables | CIRCUIT_AUTO_BRAKES_ON | Bool | Is electrical power available to this circuit
Aircraft_Electrics_Variables | CIRCUIT_AUTO_FEATHER_ON | Bool | Is electrical power available to this circuit. Please see the Note On Autofeathering for more information.
Aircraft_Electrics_Variables | CIRCUIT_AVIONICS_ON | Bool | Is electrical power available to this circuit
Aircraft_Electrics_Variables | CIRCUIT_BREAKER_PULLED | Bool | This will be true if the circuit breaker is pulled. Requires a BUS_LOOKUP_INDEX and a circuit index.
Aircraft_Electrics_Variables | CIRCUIT_CONNECTION_ON | Bool | This will be true if the circuit is connected. Requires a BUS_LOOKUP_INDEX and a circuit index.
Aircraft_Electrics_Variables | CIRCUIT_FLAP_MOTOR_ON | Bool | Is electrical power available to the flap motor circuit
Aircraft_Electrics_Variables | CIRCUIT_GEAR_MOTOR_ON | Bool | Is electrical power available to the gear motor circuit
Aircraft_Electrics_Variables | CIRCUIT_GEAR_WARNING_ON | Bool | Is electrical power available to gear warning circuit
Aircraft_Electrics_Variables | CIRCUIT_GENERAL_PANEL_ON | Bool | Is electrical power available to the general panel circuit
Aircraft_Electrics_Variables | CIRCUIT_HYDRAULIC_PUMP_ON | Bool | Is electrical power available to the hydraulic pump circuit
Aircraft_Electrics_Variables | CIRCUIT_MARKER_BEACON_ON | Bool | Is electrical power available to the marker beacon circuit
Aircraft_Electrics_Variables | CIRCUIT_NAVCOM1_ON | Bool | Whether or not power is available to the NAVCOM1 circuit.
Aircraft_Electrics_Variables | CIRCUIT_NAVCOM2_ON | Bool | Whether or not power is available to the NAVCOM2 circuit.
Aircraft_Electrics_Variables | CIRCUIT_NAVCOM3_ON | Bool | Whether or not power is available to the NAVCOM3 circuit.
Aircraft_Electrics_Variables | CIRCUIT_ON | Bool | This will be true if the given circuit is functioning. Use a circuit index when referencing.
Aircraft_Electrics_Variables | CIRCUIT_PITOT_HEAT_ON | Bool | Is electrical power available to the pitot heat circuit
Aircraft_Electrics_Variables | CIRCUIT_POWER_SETTING | Percent | This returns the percentage of use that the circuit is getting. This requires a circuit index when referencing.
Aircraft_Electrics_Variables | CIRCUIT_PROP_SYNC_ON | Bool | Is electrical power available to the propeller sync circuit
Aircraft_Electrics_Variables | CIRCUIT_STANDBY_VACUUM_ON | Bool | Is electrical power available to the vacuum circuit
Aircraft_Electrics_Variables | CIRCUIT_SWITCH_ON | Bool | The circuit switch position, true if the switch is ON. Use a circuit index when referencing.
Aircraft_Electrics_Variables | EXTERNAL_POWER_AVAILABLE | Bool | This will be true if the given external power source is available. Use an external power index when referencing.
Aircraft_Electrics_Variables | EXTERNAL_POWER_BREAKER_PULLED | Bool | Boolean, The state of the breaker of an external power source
Aircraft_Electrics_Variables | EXTERNAL_POWER_CONNECTION_ON | Bool | Boolean, The state of the connection between a bus and an external power source
Aircraft_Electrics_Variables | EXTERNAL_POWER_ON | Bool | The external power switch position, true if the switch is ON. Use an external power index when referencing.
Aircraft_Engine_Variables | BLEED_AIR_ENGINE:index | Bool | Returns whether or not the indexed engine (see note) attempts to provide bleed air.
Aircraft_Engine_Variables | BLEED_AIR_SOURCE_CONTROL:index | Enum: 0 = auto 1 = off 2 = apu 3 = engines | The bleed air system source controller for an indexed engine (see note). This will work as follows: When engines and APU are activated, it will return 0 because it is in Auto. If the APU is removed, it will return 3 for engines only. If instead the engines are removed, it would return 2 for the APU only. If the APU and engines are removed, it would return 1 (so, off).
Aircraft_Engine_Variables | COWL_FLAPS | Percent Over 100 | Deprecated, do not use!
Aircraft_Engine_Variables | ENGINE_CONTROL_SELECT | Flags: 1 = Engine 1 2 = Engine 2 4 = Engine 3 8 = Engine 4 | Selected engines (combination of bit flags)
Aircraft_Engine_Variables | ENGINE_MIXURE_AVAILABLE | Bool | True if engine mixture is available for prop engines. Deprecated, do not use (mixture is always available)!
Aircraft_Engine_Variables | ENGINE_PRIMER | Position | The engine primer position.
Aircraft_Engine_Variables | ENGINE_TYPE | Enum: 0 = Piston 1 = Jet 2 = None 3 = Helo(Bell) turbine 4 = Unsupported 5 = Turboprop | Engine type.
Aircraft_Engine_Variables | ENG_ANTI_ICE:index | Bool | Anti-ice switch for the indexed engine (see note), true if enabled false otherwise.
Aircraft_Engine_Variables | ENG_COMBUSTION:index | Bool | True if the indexed engine (see note) is running, false otherwise.
Aircraft_Engine_Variables | ENG_CYLINDER_HEAD_TEMPERATURE:index | Rankine | The indexed engine (see note) cylinder head temperature.
Aircraft_Engine_Variables | ENG_EXHAUST_GAS_TEMPERATURE:index | Rankine | Exhaust gas temperature for the indexed engine (see note).
Aircraft_Engine_Variables | ENG_EXHAUST_GAS_TEMPERATURE_GES:index | Percent Over 100 | Governed engine setting exhaust gas temperature for the indexed engine (see note).
Aircraft_Engine_Variables | ENG_FAILED:index | Bool | Failure flag for the indexed engine (see note) that has failed.
Aircraft_Engine_Variables | ENG_FUEL_FLOW_BUG_POSITION:index | Pounds per hour | Fuel flow reference in pounds per hour for the indexed engine (see note).
Aircraft_Engine_Variables | ENG_FUEL_FLOW_GPH:index | Gallons per hour | Engine fuel flow in gallons per hour for the indexed engine (see note).
Aircraft_Engine_Variables | ENG_FUEL_FLOW_PPH:index | Pounds per hour | The indexed engine (see note) fuel flow in pounds per hour.
Aircraft_Engine_Variables | ENG_FUEL_FLOW_PPH_SSL:index | Pounds per hour | Engine fuel flow in pounds per hour. Deprecated in favour of ENG FUEL FLOW PPH.
Aircraft_Engine_Variables | ENG_HYDRAULIC_PRESSURE:index | Pounds per square foot (psf) | The indexed engine (see note) hydraulic pressure.
Aircraft_Engine_Variables | ENG_HYDRAULIC_QUANTITY:index | Percent Over 100 | The indexed engine (see note)hydraulic fluid quantity, as a percentage of total capacity
Aircraft_Engine_Variables | ENG_MANIFOLD_PRESSURE:index | Inches of mercury (inHg) | The indexed engine (see note) manifold pressure.
Aircraft_Engine_Variables | ENG_MAX_RPM | RPM | The indexed engine (see note) Maximum rpm.
Aircraft_Engine_Variables | ENG_N1_RPM:index | RPM (0 to 16384 = 0 to 100%) | The indexed engine (see note) N1 rpm.
Aircraft_Engine_Variables | ENG_N2_RPM:index | RPM (0 to 16384 = 0 to 100%) | The indexed engine (see note) N2 rpm.
Aircraft_Engine_Variables | ENG_OIL_PRESSURE:index | pounds per square foot (psf) | The indexed engine (see note) oil pressure.
Aircraft_Engine_Variables | ENG_OIL_QUANTITY:index | Percent Over 100 | The indexed engine (see note) oil quantity as a percentage of full capacity.
Aircraft_Engine_Variables | ENG_OIL_TEMPERATURE:index | Rankine | The indexed engine (see note) oil temperature.
Aircraft_Engine_Variables | ENG_ON_FIRE:index | Bool | The indexed engine (see note) on fire state.
Aircraft_Engine_Variables | ENG_PRESSURE_RATIO:index | Ratio (0-16384) | The indexed engine (see note) pressure ratio.
Aircraft_Engine_Variables | ENG_PRESSURE_RATIO_GES:index | Scalar | Engine pressure ratio. Deprecated, do not use!
Aircraft_Engine_Variables | ENG_RPM_ANIMATION_PERCENT:index | Percent | The indexed engine (see note) percentage maximum rated rpm - used for visual animation. NOTE: This is available in multiplayer to all near aircraft. See here for more information: Note On SimVars In Multiplayer.
Aircraft_Engine_Variables | ENG_RPM_SCALER:index | Scalar | RPM scalar value. Deprecated, do not use!
Aircraft_Engine_Variables | ENG_TORQUE:index | Foot pounds | The indexed engine (see note) torque.
Aircraft_Engine_Variables | ENG_VIBRATION:index | Number | The indexed engine (see note) vibration.
Aircraft_Engine_Variables | ESTIMATED_FUEL_FLOW:index | Pounds per hour | Estimated fuel flow to the indexed engine (see note) at cruise speed.
Aircraft_Engine_Variables | FULL_THROTTLE_THRUST_TO_WEIGHT_RATIO | Number | Full throttle thrust to weight ratio
Aircraft_Engine_Variables | GENERAL_ENG_ANTI_ICE_POSITION:index | Bool | The indexed engine (see note) anti-ice switch state - 0 (FALSE) is off and 1 (TRUE) is on.
Aircraft_Engine_Variables | GENERAL_ENG_COMBUSTION:index | Bool | Set the indexed engine (see note) combustion flag to TRUE or FALSE. Note that this will not only stop all combustion, but it will also set the engine RPM to 0, regardless of the actual state of the simulation. NOTE: This is available in multiplayer to all far aircraft. See here for more information: Note On SimVars In Multiplayer.
Aircraft_Engine_Variables | GENERAL_ENG_COMBUSTION_EX1:index | Bool | This SimVar is similar to GENERAL ENG COMBUSTION, in that it can also be used to enable or disable engine combustion. However this SimVar will not interfere with the current state of ths simulation. For example, if the aircraft has a turbine engine with auto_ignition enabled or it's a propeller engine with magnetos, then in the subsequent simulation frames this SimVar may be set to 1 (TRUE) again as the engine restarts automatically.
Aircraft_Engine_Variables | GENERAL_ENG_COMBUSTION_SOUND_PERCENT:index | Percent | Percent of maximum sound being created by the indexed engine (see note). NOTE: This is available in multiplayer to all far aircraft. See here for more information: Note On SimVars In Multiplayer.
Aircraft_Engine_Variables | GENERAL_ENG_DAMAGE_PERCENT:index | Percent | Percent of total damage to the indexed engine (see note).
Aircraft_Engine_Variables | GENERAL_ENG_ELAPSED_TIME:index | Hours | Total elapsed time since the indexed engine (see note) was started.
Aircraft_Engine_Variables | GENERAL_ENG_EXHAUST_GAS_TEMPERATURE:index | Rankine | The indexed engine (see note) exhaust gas temperature.
Aircraft_Engine_Variables | GENERAL_ENG_FAILED:index | Bool | The indexed engine (see note) fail flag.
Aircraft_Engine_Variables | GENERAL_ENG_FIRE_DETECTED:index | Bool | Detects if a fire has been detected in an indexed engine (see note) or not. If 0 (FALSE) no fire has been detected and if 1 (TRUE) then it has.
Aircraft_Engine_Variables | GENERAL_ENG_FUEL_PRESSURE:index | Pounds per square inch (psi | The indexed engine (see note) fuel pressure.
Aircraft_Engine_Variables | GENERAL_ENG_FUEL_PUMP_ON:index | Bool | Whether the indexed engine (see note) fuel pump on (1, TRUE) or off (0, FALSE).
Aircraft_Engine_Variables | GENERAL_ENG_FUEL_PUMP_SWITCH:index | Bool | Fuel pump switch state the indexed engine (see note). If 0 (FALSE) the pump is off and if 1 (TRUE) then it is on.
Aircraft_Engine_Variables | GENERAL_ENG_FUEL_PUMP_SWITCH_EX1:index | Bool | Equivalent to GENERAL ENG FUEL PUMP SWITCH but differentiates between ON and AUTO
Aircraft_Engine_Variables | GENERAL_ENG_FUEL_USED_SINCE_START:index | Pounds | Fuel used since the indexed engine (see note) was last started.
Aircraft_Engine_Variables | GENERAL_ENG_FUEL_VALVE:index | Bool | Fuel valve state for the indexed engine (see note). If 0 (FALSE) then the valve is closed and if 1 (TRUE) then it is open.
Aircraft_Engine_Variables | GENERAL_ENG_GENERATOR_ACTIVE:index | Bool | Settable alternator (generator) on/off switch for the indexed engine (see note).
Aircraft_Engine_Variables | GENERAL_ENG_GENERATOR_SWITCH:index | Bool | Alternator (generator) on/off switch state for the indexed engine (see note).
Aircraft_Engine_Variables | GENERAL_ENG_HOBBS_ELAPSED_TIME:index | Seconds | This can be used to find the time since the indexed engine (see note) started running. Similar to ElapsedTachometerTime, this records the time the engine has been running, but instead of taking a % of the time based on the Pct/RPM this takes the full time, but only if a threshold RPM/speed is reached. You can set the thresholds using the accumulated_time_hobbs_min_pct_rpm and accumulated_time_hobbs_min_knots parameters in the [GENERALENGINEDATA] section of the engines.cfg file.
Aircraft_Engine_Variables | GENERAL_ENG_MASTER_ALTERNATOR | Bool | The alternator switch for a specific engine. Requires an engine index (1 - 4) when used.
Aircraft_Engine_Variables | GENERAL_ENG_MAX_REACHED_RPM:index | RPM | Maximum attained rpm for the indexed engine (see note).
Aircraft_Engine_Variables | GENERAL_ENG_MIXTURE_LEVER_POSITION:index | Percent | Percent of max mixture lever position for the indexed engine (see note).
Aircraft_Engine_Variables | GENERAL_ENG_OIL_LEAKED_PERCENT:index | Percent | Percent of max oil capacity leaked for the indexed engine (see note).
Aircraft_Engine_Variables | GENERAL_ENG_OIL_PRESSURE:index | Psf | The indexed engine (see note) oil pressure.
Aircraft_Engine_Variables | GENERAL_ENG_OIL_TEMPERATURE:index | Rankine | The indexed engine (see note) oil temperature.
Aircraft_Engine_Variables | GENERAL_ENG_PCT_MAX_RPM:index | Percent | Percent of max rated rpm for the indexed engine (see note). NOTE: This is available in multiplayer to all far aircraft. See here for more information: Note On SimVars In Multiplayer.
Aircraft_Engine_Variables | GENERAL_ENG_PROPELLER_LEVER_POSITION:index | Percent | Percent of max prop lever position for the indexed engine (see note).
Aircraft_Engine_Variables | GENERAL_ENG_REVERSE_THRUST_ENGAGED | Bool | This will return 1 (TRUE) if the reverse thruster is engaged, or 0 (FALSE) otherwise.
Aircraft_Engine_Variables | GENERAL_ENG_RPM:index | RPM | The RPM for an indexed engine (see note). NOTE: This is available in multiplayer to all far aircraft. See here for more information: Note On SimVars In Multiplayer.
Aircraft_Engine_Variables | GENERAL_ENG_STARTER:index | Bool | The indexed engine (see note) starter on/off state.
Aircraft_Engine_Variables | GENERAL_ENG_STARTER_ACTIVE:index | Bool | True if the indexed engine (see note) starter is active. NOTE: This is available in multiplayer to all near aircraft. See here for more information: Note On SimVars In Multiplayer.
Aircraft_Engine_Variables | GENERAL_ENG_THROTTLE_LEVER_POSITION:index | Percent | Percent of max throttle position for the indexed engine (see note). The lower limit will be clamped to the value set for min_throttle_limit.
Aircraft_Engine_Variables | GENERAL_ENG_THROTTLE_MANAGED_MODE:index | Number | Current mode of the managed throttle for the indexed engine (see note).
Aircraft_Engine_Variables | MASTER_IGNITION_SWITCH | Bool | Aircraft master ignition switch (grounds all engines magnetos).
Aircraft_Engine_Variables | MAX_EGT | Rankine | The maximum EGT, as set using the egt_peak_temperature parameter in the engines.cfg file.
Aircraft_Engine_Variables | MAX_OIL_TEMPERATURE | Rankine | The maximum oil temperature, as set using the parameter oil_temp_heating_constant in the engines.cfg file.
Aircraft_Engine_Variables | MAX_RATED_ENGINE_RPM | RPM | Maximum rated rpm for the indexed engine (see note).
Aircraft_Engine_Variables | NUMBER_OF_ENGINES | Number | Number of engines (minimum 0, maximum 4)
Aircraft_Engine_Variables | OIL_AMOUNT | FS7 Oil Quantity (Deprecated) | Deprecated, do not use!
Aircraft_Engine_Variables | PANEL_AUTO_FEATHER_SWITCH:index | Bool | Auto-feather arming switch for the indexed engine (see note). Please see the Note On Autofeathering for more information.
Aircraft_Engine_Variables | PROP_AUTO_CRUISE_ACTIVE | Bool | True if prop auto cruise active
Aircraft_Engine_Variables | PROP_AUTO_FEATHER_ARMED:index | Bool | Auto-feather armed state for the indexed engine (see note).
Aircraft_Engine_Variables | PROP_BETA:index | Radians | The "prop beta" is the pitch of the blades of the propeller, and this can be used to retrieve the current pitch setting, per indexed engine (see note).
Aircraft_Engine_Variables | PROP_BETA_FORCED_ACTIVE | Bool | This can be used to enable the propeller forced beta mode (1, TRUE) or disable it (0, FALSE), when being written to. When being read from, it will return TRUE (1) if the forced beta mode is enabled or FALSE (0) if it isn't. When enabled, the PROP BETA FORCED POSITION value will be used to drive the prop beta, while the internal coded simulation logic is used when this is disabled.
Aircraft_Engine_Variables | PROP_BETA_FORCED_POSITION | Radians | Get or set the beta at which the prop is forced. Only valid when PROP BETA FORCED ACTIVE is TRUE (1).
Aircraft_Engine_Variables | PROP_BETA_MAX | Radians | The "prop beta" is the pitch of the blades of the propeller. This retrieves the maximum possible pitch value for all engines.
Aircraft_Engine_Variables | PROP_BETA_MIN | Radians | The "prop beta" is the pitch of the blades of the propeller. This retrieves the minimum possible pitch value for all engines.
Aircraft_Engine_Variables | PROP_BETA_MIN_REVERSE | Radians | The "prop beta" is the pitch of the blades of the propeller. This retrieves the minimum possible pitch value when the propeller is in reverse for all engines.
Aircraft_Engine_Variables | PROP_DEICE_SWITCH:index | Bool | True if prop deice switch on for the indexed engine (see note).
Aircraft_Engine_Variables | PROP_FEATHERED:index | Bool | This will return the feathered state of the propeller for an indexed engine (see note). The state is either feathered (true) or not (false).
Aircraft_Engine_Variables | PROP_FEATHERING_INHIBIT:index | Bool | Feathering inhibit flag for the indexed engine (see note).
Aircraft_Engine_Variables | PROP_FEATHER_SWITCH:index | Bool | Prop feather switch for the indexed engine (see note).
Aircraft_Engine_Variables | PROP_MAX_RPM_PERCENT:index | Percent | Percent of max rated rpm for the indexed engine (see note). NOTE: This is available in multiplayer to all near aircraft. See here for more information: Note On SimVars In Multiplayer.
Aircraft_Engine_Variables | PROP_ROTATION_ANGLE | Radians | Prop rotation angle. NOTE: This is available in multiplayer to all near aircraft. See here for more information: Note On SimVars In Multiplayer.
Aircraft_Engine_Variables | PROP_RPM:index | RPM | Propeller rpm for the indexed engine (see note).
Aircraft_Engine_Variables | PROP_SYNC_ACTIVE:index | Bool | True if prop sync is active the indexed engine (see note).
Aircraft_Engine_Variables | PROP_SYNC_DELTA_LEVER:index | Position | Corrected prop correction input on slaved engine for the indexed engine (see note).
Aircraft_Engine_Variables | PROP_THRUST:index | Pounds | Propeller thrust for the indexed engine (see note). NOTE: This is available in multiplayer to all near aircraft. See here for more information: Note On SimVars In Multiplayer.
Aircraft_Engine_Variables | PROPELLER_ADVANCED_SELECTION | Enum (Deprecated) | Deprecated, do not use!
Aircraft_Engine_Variables | SHUTOFF_VALVE_PULLED | Bool | This checks if the shutoff valve to the engine has been pulled (true) or not (false). When pulled piston engines will be blocked from getting any fuel.
Aircraft_Engine_Variables | THROTTLE_LOWER_LIMIT | Percent | Percent throttle defining lower limit (negative for reverse thrust equipped airplanes). This will be the value defined for the min_throttle_limit parameter.
Aircraft_Engine_Variables | TURB_ENG_AFTERBURNER:index | Bool | Afterburner state for the indexed engine (see note). NOTE: This is available in multiplayer to all near aircraft. See here for more information: Note On SimVars In Multiplayer.
Aircraft_Engine_Variables | TURB_ENG_AFTERBURNER_PCT_ACTIVE:index | Percent Over 100 | The percentage that the afterburner is running at. NOTE: This is available in multiplayer to all near aircraft. See here for more information: Note On SimVars In Multiplayer.
Aircraft_Engine_Variables | TURB_ENG_AFTERBURNER_STAGE_ACTIVE:index | Number | The stage of the afterburner, or 0 if the afterburner is not active. NOTE: This is available in multiplayer to all near aircraft. See here for more information: Note On SimVars In Multiplayer.
Aircraft_Engine_Variables | TURB_ENG_BLEED_AIR:index | Pounds per square inch (psi | Bleed air pressure for the indexed engine (see note).
Aircraft_Engine_Variables | TURB_ENG_COMMANDED_N1:index | Percent | Effective commanded N1 for the indexed turbine engine (see note).
Aircraft_Engine_Variables | TURB_ENG_CONDITION_LEVER_POSITION:index | Enum: 0 = fuel cut-off 1 = low idle 2 = high idle | When the throttle is on idle position, this sets the condition levers to one of 3 positions to define the idle N1 target for the indexed engine (see note): Down position is the cut-off position that cuts the fuel to the engine, effectively shutting down the engine. Middle position requires N1 to reach the low idle value when throttle is in idle position (low idle value can be checked using the TURB_ENG_LOW_IDLE SimVar). High position requires N1 to reach the high idle value when throttle is in idle position (high idle value can be checked using the TURB_ENG_HIGH_IDLE SimVar). Note that this option requires several settings from the engines.cfg file to be set to specific values before working correctly: DisableMixtureControls needs to be set to 1 (TRUE). tp_idle_range should be set to 0 (since there is no mixture setting). idle_fuel_flow and idle_high_fuel_flow must be set to the same value (since there is no mixture setting to induce a variation between the 2). low_idle_n1 and high_idle_n1 to be correctly set.
Aircraft_Engine_Variables | TURB_ENG_CORRECTED_FF:index | Pounds per hour | Corrected fuel flow for the indexed engine (see note).
Aircraft_Engine_Variables | TURB_ENG_CORRECTED_N1:index | Percent | The indexed turbine engine (see note) corrected N1.
Aircraft_Engine_Variables | TURB_ENG_CORRECTED_N2:index | Percent | The indexed turbine engine (see note) corrected N2.
Aircraft_Engine_Variables | TURB_ENG_FREE_TURBINE_TORQUE:index | Foot Pound | The amount of free torque for the indexed turbine engine (see note).
Aircraft_Engine_Variables | TURB_ENG_FUEL_AVAILABLE:index | Bool | True if fuel is available for the indexed engine (see note).
Aircraft_Engine_Variables | TURB_ENG_FUEL_EFFICIENCY_LOSS:index | Percent | This is used to control the fuel efficiency loss of the indexed engine, from 0 - no fuel efficiency loss - to 100 - double the fuel consumption.
Aircraft_Engine_Variables | TURB_ENG_FUEL_FLOW_PPH:index | Pounds per hour | The indexed engine (see note) fuel flow rate.
Aircraft_Engine_Variables | TURB_ENG_HIGH_IDLE:index | Percent | Retrieves the high idle N1 value to be reached by the the indexed turboprop engine (see note) with throttle in idle position and condition lever in high idle position (condition lever position can be checked or set using the TURB_ENG_CONDITION_LEVER_POSITION SimVar).
Aircraft_Engine_Variables | TURB_ENG_IGNITION_SWITCH:index | Bool | True if the the indexed turbine engine (see note) ignition switch is on.
Aircraft_Engine_Variables | TURB_ENG_IGNITION_SWITCH_EX1:index | Enum: 0 = OFF 1 = AUTO 2 = ON | Position of the the indexed turbine engine (see note) Ignition Switch. Similar to TURB_ENG_IGNITION_SWITCH but differentiates between ON and AUTO.
Aircraft_Engine_Variables | TURB_ENG_IS_IGNITING:index | Bool | Whether or not the ignition system is currently running for the indexed engine (see note). Depends on TURB_ENG_IGNITION_SWITCH_EX1 Enum, the cfg var ignition_auto_type and current state of the plane.
Aircraft_Engine_Variables | TURB_ENG_ITT:index | Rankine | Retrieve or set the ITT for the indexed engine (see note).
Aircraft_Engine_Variables | TURB_ENG_ITT_COOLING_EFFICIENCY_LOSS:index | Percent | This is used to control the ITT cooling efficiency loss of the indexed engine, from 0 - no cooling efficiency loss - to 100 -engine recieves no ITT cooling.
Aircraft_Engine_Variables | TURB_ENG_JET_THRUST:index | Pounds | The indexed engine (see note) jet thrust.
Aircraft_Engine_Variables | TURB_ENG_LOW_IDLE:index | Percent | Retrieves the low idle N1 value to be reached by the the indexed turboprop engine (see note) with throttle in idle position and condition lever in low idle position (condition lever position can be checked or set using the TURB_ENG_CONDITION_LEVER_POSITION SimVar).
Aircraft_Engine_Variables | TURB_ENG_MASTER_STARTER_SWITCH | Bool | True if the turbine engine master starter switch is on, false otherwise.
Aircraft_Engine_Variables | TURB_ENG_MAX_TORQUE_PERCENT:index | Percent | Percent of max rated torque for the indexed engine (see note).
Aircraft_Engine_Variables | TURB_ENG_N1:index | Percent | The indexed turbine engine (see note) N1 value. NOTE: This is available in multiplayer to all far aircraft. See here for more information: Note On SimVars In Multiplayer.
Aircraft_Engine_Variables | TURB_ENG_N1_LOSS:index | Percent | This is used to control the N1 loss of the indexed engine, from 0 - no N1 loss - to 100 - 100% N1 loss.
Aircraft_Engine_Variables | TURB_ENG_N2:index | Percent | The indexed turbine engine (see note) N2 value. NOTE: This is available in multiplayer to all far aircraft. See here for more information: Note On SimVars In Multiplayer.
Aircraft_Engine_Variables | TURB_ENG_NUM_TANKS_USED:index | Number | Number of tanks currently being used by the indexed engine (see note).
Aircraft_Engine_Variables | TURB_ENG_PRESSURE_RATIO:index | Ratio | The indexed engine (see note) pressure ratio.
Aircraft_Engine_Variables | TURB_ENG_PRIMARY_NOZZLE_PERCENT:index | Percent Over 100 | Percent thrust of primary nozzle for the indexed engine (see note).
Aircraft_Engine_Variables | TURB_ENG_REVERSE_NOZZLE_PERCENT:index | Percent | Percent thrust reverser nozzles deployed for the indexed engine (see note). NOTE: This is available in multiplayer to all far aircraft. See here for more information: Note On SimVars In Multiplayer.
Aircraft_Engine_Variables | TURB_ENG_TANKS_USED:index | Mask | Fuel tanks used by the indexed engine (see note), one or more of the following bit flags: Center 1 Bit 0 Center 2 Bit 1 Center 3 Bit 2 Left Main Bit 3 Left Aux Bit 4 Left Tip Bit 5 Right Main Bit 6 Right Aux Bit 7 Right Tip Bit 8 External 1 Bit 9 External 2 Bit 10
Aircraft_Engine_Variables | TURB_ENG_TANK_SELECTOR:index | Enum | Fuel tank selected for the indexed engine (see note). See Fuel Tank Selection for a list of values.
Aircraft_Engine_Variables | TURB_ENG_THROTTLE_COMMANDED_N1:index | Percent | The indexed turbine engine (see note) commanded N1 for current throttle position.
Aircraft_Engine_Variables | TURB_ENG_THRUST_EFFICIENCY_LOSS:index | Percent | This can be used to control the thrust efficiency loss of the indexed engine, where a value of 0 is 100% of available thrust, and 100 is 0% available thrust.
Aircraft_Engine_Variables | TURB_ENG_VIBRATION:index | Number | The indexed turbine engine (see note) vibration value.
Aircraft_Engine_Variables | TURB_MAX_ITT | Rankine | Retrieve the itt_peak_temperature as set in the engines.cfg file.
Aircraft_Engine_Variables | RECIP_CARBURETOR_TEMPERATURE:index | Celsius | Carburetor temperature the indexed engine (see note).
Aircraft_Engine_Variables | RECIP_ENG_ALTERNATE_AIR_POSITION:index | Position | Alternate air control the indexed engine (see note).
Aircraft_Engine_Variables | RECIP_ENG_ANTIDETONATION_TANK_MAX_QUANTITY:index | Gallons | The maximum quantity of water/methanol mixture in the ADI tank for the indexed engine (see note). This value is set as part of the [ANTIDETONATION_SYSTEM.N] section in the aircraft configuration files.
Aircraft_Engine_Variables | RECIP_ENG_ANTIDETONATION_TANK_QUANTITY:index | Gallons | The quantity of water/methanol mixture currently in the ADI tank for the indexed engine (see note).
Aircraft_Engine_Variables | RECIP_ENG_ANTIDETONATION_TANK_VALVE:index | Bool | The status of the ADI tank valve for the indexed engine (see note).
Aircraft_Engine_Variables | RECIP_ENG_ANTIDETONATION_FLOW_RATE:index | Gallons per hour | This gives the actual flow rate of the Anti Detonation system for the indexed engine (see note).
Aircraft_Engine_Variables | RECIP_ENG_BRAKE_POWER:index | Foot pounds (ftlbs) per second | Brake power produced by the indexed engine (see note).
Aircraft_Engine_Variables | RECIP_ENG_COOLANT_RESERVOIR_PERCENT:index | Percent | Percent coolant available for the indexed engine (see note).
Aircraft_Engine_Variables | RECIP_ENG_COWL_FLAP_POSITION:index | Percent | Percent cowl flap opened for the indexed engine (see note).
Aircraft_Engine_Variables | RECIP_ENG_CYLINDER_HEAD_TEMPERATURE:index | Celsius | Engine cylinder head temperature for the indexed engine (see note).
Aircraft_Engine_Variables | RECIP_ENG_CYLINDER_HEALTH:index | Percent Over 100 | Index high 16 bits is engine number, low16 cylinder number, both indexed from 1.
Aircraft_Engine_Variables | RECIP_ENG_DETONATING:index | Bool | Set to 1 (TRUE) if the indexed engine (see note) is detonating.
Aircraft_Engine_Variables | RECIP_ENG_EMERGENCY_BOOST_ACTIVE:index | Bool | Whether emergency boost is active (1, TRUE) or not (0, FALSE) for the indexed engine (see note).
Aircraft_Engine_Variables | RECIP_ENG_EMERGENCY_BOOST_ELAPSED_TIME:index | Hours | The elapsed time that emergency boost has been active on the indexed engine (see note). The timer will start when boost is first activated. IMPORTANT! This timer does not reset. So if you set your time limit in the engines.cfg file to 315s and you spend 2 minutes with boost active, then pull back on the throttle for 1 minute, then engage boost again for 2 minutes, the simulation will consider that you spent 4 minutes with boost active. The 1 minute pause is not taken into account.
Aircraft_Engine_Variables | RECIP_ENG_ENGINE_MASTER_SWITCH:index | Bool | Whether or not the Engine Master switch is active on an indexed engine (see note).
Aircraft_Engine_Variables | RECIP_ENG_FUEL_AVAILABLE:index | Bool | True if fuel is available for the indexed engine (see note).
Aircraft_Engine_Variables | RECIP_ENG_FUEL_FLOW:index | Pounds per hour | The indexed engine (see note) fuel flow.
Aircraft_Engine_Variables | RECIP_ENG_FUEL_NUMBER_TANKS_USED:index | Number | Number of tanks currently being used by the indexed engine (see note).
Aircraft_Engine_Variables | RECIP_ENG_FUEL_TANKS_USED:index | Mask | Fuel tanks used by the indexed engine (see note), one or more of the following bit flags: Center 1 Bit 0 Center 2 Bit 1 Center 3 Bit 2 Left Main Bit 3 Left Aux Bit 4 Left Tip Bit 5 Right Main Bit 6 Right Aux Bit 7 Right Tip Bit 8 External 1 Bit 9 External 2 Bit 10
Aircraft_Engine_Variables | RECIP_ENG_FUEL_TANK_SELECTOR:index | Enum | Fuel tank selected for the indexed engine (see note). See Fuel Tank Selection for a list of values.
Aircraft_Engine_Variables | RECIP_ENG_GLOW_PLUG_ACTIVE:index | Bool | Whether or not the Glow Plug is active on the indexed engine (see note)..
Aircraft_Engine_Variables | RECIP_ENG_LEFT_MAGNETO:index | Bool | Left magneto state for the indexed engine (see note).
Aircraft_Engine_Variables | RECIP_ENG_MANIFOLD_PRESSURE:index | Pounds per square inch (psi | The indexed engine (see note) manifold pressure.
Aircraft_Engine_Variables | RECIP_ENG_NITROUS_TANK_MAX_QUANTITY:index | Gallons | The maximum quantity of nitrous permitted per indexed engine (see note).
Aircraft_Engine_Variables | RECIP_ENG_NITROUS_TANK_QUANTITY:index | Gallons | The quantity of nitrous per indexed engine (see note).
Aircraft_Engine_Variables | RECIP_ENG_NITROUS_TANK_VALVE | Bool | The statte of the nitrous tank valve for the indexed engine (see note). Either 1 (TRUE) for open or 0 (FALSE) for closed.
Aircraft_Engine_Variables | RECIP_ENG_NUM_CYLINDERS:index | Number | The number of cylinders for the indexed engine (see note).
Aircraft_Engine_Variables | RECIP_ENG_NUM_CYLINDERS_FAILED:index | Number | The number of cylinders that have failed in the indexed engine (see note).
Aircraft_Engine_Variables | RECIP_ENG_PRIMER:index | Bool | The indexed engine (see note) primer state.
Aircraft_Engine_Variables | RECIP_ENG_RADIATOR_TEMPERATURE:index | Celsius | The indexed engine (see note) radiator temperature.
Aircraft_Engine_Variables | RECIP_ENG_RIGHT_MAGNETO:index | Bool | The indexed engine (see note) right magneto state.
Aircraft_Engine_Variables | RECIP_ENG_STARTER_TORQUE:index | Foot pound | Torque produced by the indexed engine (see note).
Aircraft_Engine_Variables | RECIP_ENG_SUPERCHARGER_ACTIVE_GEAR:index | Number | Returns which of the supercharger gears is engaged for the indexed engine (see note).
Aircraft_Engine_Variables | RECIP_ENG_TURBINE_INLET_TEMPERATURE:index | Celsius | The indexed engine (see note) turbine inlet temperature.
Aircraft_Engine_Variables | RECIP_ENG_TURBOCHARGER_FAILED:index | Bool | The indexed engine (see note) turbo failed state.
Aircraft_Engine_Variables | RECIP_ENG_WASTEGATE_POSITION:index | Percent | When the engines.cfg parameter turbocharged is TRUE, this SimVar will return the percentage that the turbo waste gate is closed for the indexed engine (see note). If the turbocharged variable is FALSE and the manifold_pressure_regulator parameter is TRUE, then this will return the percentage that the manifold pressure regulator is closed for the indexed engine.
Aircraft_Engine_Variables | RECIP_MAX_CHT | Rankine | This will return the cylinder head temperature value set by the cht_heating_constant parameter in the engines.cfg file.
Aircraft_Engine_Variables | RECIP_MIXTURE_RATIO:index | Ratio | Fuel / Air mixture ratio for the indexed engine (see note).
Aircraft_FlightModel_Variables | BETA_DOT | Radians per second | Beta dot
Aircraft_FlightModel_Variables | DECISION_ALTITUDE_MSL | Feet (ft) | Design decision altitude above mean sea level
Aircraft_FlightModel_Variables | DECISION_HEIGHT | Feet (ft) | Design decision height
Aircraft_FlightModel_Variables | DESIGN_CRUISE_ALT | Feet (ft) | This design constant represents the optimal altitude the aircraft should maintain when in cruise. It is derived from the cruise_alt setting in the [REFERENCE SPEEDS] section of the flightmodel.cfg. Default is 1500ft.
Aircraft_FlightModel_Variables | DESIGN_SPAWN_ALTITUDE_CRUISE | Feet (ft) | This design constant represents the spawn altitude for the aircraft when spawning in cruise. It is derived from the spawn_cruise_altitude setting in the [REFERENCE SPEEDS] section of the flightmodel.cfg. Default is 1500ft.
Aircraft_FlightModel_Variables | DESIGN_SPAWN_ALTITUDE_DESCENT | Feet (ft) | This design constant represents the spawn altitude for the aircraft when spawning in descent. It is derived from the spawn_descent_altitude setting in the [REFERENCE SPEEDS] section of the flightmodel.cfg. Default is 500ft.
Aircraft_FlightModel_Variables | DESIGN_SPEED_CLIMB | Feet (ft) per second | This design constant represents the optimal climb speed for the aircraft. It is derived from the climb_speed setting in the [REFERENCE SPEEDS] section of the flightmodel.cfg. Default value is -1.
Aircraft_FlightModel_Variables | DESIGN_SPEED_MIN_ROTATION | Feet (ft) per second | This design constant represents the minimum speed required for aircraft rotation. It is derived from the rotation_speed_min setting in the [REFERENCE SPEEDS] section of the flightmodel.cfg. Default value is -1.
Aircraft_FlightModel_Variables | DESIGN_SPEED_VC | Feet (ft) per second | This design constant represents the aircraft ideal cruising speed. It is derived from the cruise_speed setting in the [REFERENCE SPEEDS] section of the flightmodel.cfg. The default value is computed an internal function that uses the estimated cruise altitude and estimated cruise percent power, according of the engine type, the number of engines, the density, the wing area and some drag parameters. Normally this value is set in the CFG file and the default value is never used.
Aircraft_FlightModel_Variables | DESIGN_SPEED_VS0 | kias | This design constant represents the the stall speed when flaps are fully extended. It is derived from the full_flaps_stall_speed setting in the [REFERENCE SPEEDS] section of the flightmodel.cfg. Default value is 0.8 x VS.
Aircraft_FlightModel_Variables | DESIGN_SPEED_VS1 | kias | This design constant represents the stall speed when flaps are fully retracted. It is derived from the flaps_up_stall_speed setting in the [REFERENCE SPEEDS] section of the flightmodel.cfg. Default value is 0.
Aircraft_FlightModel_Variables | DESIGN_TAKEOFF_SPEED | Knots | This design constant represents the aircraft ideal takoff speed. It is derived from the takeoff_speed setting in the [REFERENCE SPEEDS] section of the flightmodel.cfg.
Aircraft_FlightModel_Variables | DYNAMIC_PRESSURE | Pounds per square foot (psf) | Dynamic pressure
Aircraft_FlightModel_Variables | ESTIMATED_CRUISE_SPEED | Feet (ft) per second | Estimated cruise speed
Aircraft_FlightModel_Variables | G_FORCE | GForce | Current g force
Aircraft_FlightModel_Variables | G_LIMITER_SETTING | Enum: 0 = Off 1 = On 2 = Override | This returns the setting of the G-limiter, as set using the GLimiterSetting parameter.
Aircraft_FlightModel_Variables | INCIDENCE_ALPHA | Radians | Angle of attack
Aircraft_FlightModel_Variables | INCIDENCE_BETA | Radians | Sideslip angle
Aircraft_FlightModel_Variables | IS_TAIL_DRAGGER | Bool | True if the aircraft is a taildragger
Aircraft_FlightModel_Variables | LINEAR_CL_ALPHA | Per radian | Linear CL alpha
Aircraft_FlightModel_Variables | MACH_MAX_OPERATE | Mach | Maximum design mach
Aircraft_FlightModel_Variables | MAX_G_FORCE | Gforce | Maximum G force attained
Aircraft_FlightModel_Variables | MIN_DRAG_VELOCITY | Feet (ft) per second | Minimum drag velocity, in clean, with no input and no gears, when at 10000ft.
Aircraft_FlightModel_Variables | MIN_G_FORCE | Gforce | Minimum G force attained
Aircraft_FlightModel_Variables | SEMIBODY_LOADFACTOR_X | Number | Deprecated, do not use!
Aircraft_FlightModel_Variables | SEMIBODY_LOADFACTOR_Y | Number | Acceleration along the axis Y divided by the gravity constant g (usually around 9.81m.s²)
Aircraft_FlightModel_Variables | SEMIBODY_LOADFACTOR_YDOT | Per second | Derivative of SEMIBODY LOADFACTOR Y in relation to time.
Aircraft_FlightModel_Variables | SEMIBODY_LOADFACTOR_Z | Number | Deprecated, do not use!
Aircraft_FlightModel_Variables | SIGMA_SQRT | Number | Sigma sqrt
Aircraft_FlightModel_Variables | SIMULATED_RADIUS | Feet (ft) | Simulated radius
Aircraft_FlightModel_Variables | STALL_ALPHA | Radians | The angle of attack which produces the maximum lift coefficient before entering into stall conditions.
Aircraft_FlightModel_Variables | STATIC_PITCH | Radians | The angle at which static pitch stability is achieved.
Aircraft_FlightModel_Variables | TYPICAL_DESCENT_RATE | Feet (ft) per minute | the typical (normal) descent rate for the aircraft.
Aircraft_FlightModel_Variables | WING_AREA | Square feet (ft) | Total wing area
Aircraft_FlightModel_Variables | WING_FLEX_PCT:index | Percent Over 100 | The current wing flex. Different values can be set for each wing (for example, during banking). Set an index of 1 for the left wing, and 2 for the right wing.
Aircraft_FlightModel_Variables | WING_SPAN | Feet (ft) | Total wing span
Aircraft_FlightModel_Variables | YAW_STRING_ANGLE | Radians | The yaw string angle. Yaw strings are attached to gliders as visible indicators of the yaw angle. An animation of this is not implemented in ESP.
Aircraft_FlightModel_Variables | YAW_STRING_PCT_EXTENDED | Percent Over 100 | Yaw string angle as a percentage
Aircraft_FlightModel_Variables | ZERO_LIFT_ALPHA | Radians | The angle of attack at which the wing has zero lift.
Aircraft_FlightModel_Variables | CG_AFT_LIMIT | Percent Over 100 | Most backward authorized position of the CG according to the POH. NOTE: This is only valid for airplanes.
Aircraft_FlightModel_Variables | CG_FEET | Feet (ft) | The longitudinal CG position relative to the Reference Datum Position. NOTE: This is only valid for helicopters.
Aircraft_FlightModel_Variables | CG_FEET_AFT_LIMIT | Feet (ft) | The aft CG limit position relative to the Reference Datum Position. NOTE: This is only valid for helicopters.
Aircraft_FlightModel_Variables | CG_FEET_LATERAL | Feet (ft) | The lateral CG position relative to the Reference Datum Position. NOTE: This is only valid for helicopters.
Aircraft_FlightModel_Variables | CG_FEET_LATERAL_LEFT_LIMIT | Feet (ft) | The left hand lateral CG position relative to the Reference Datum Position. NOTE: This is only valid for helicopters.
Aircraft_FlightModel_Variables | CG_FEET_LATERAL_RIGHT_LIMIT | Feet (ft) | The right hand lateral CG position relative to the Reference Datum Position. NOTE: This is only valid for helicopters.
Aircraft_FlightModel_Variables | CG_FEET_FWD_LIMIT | Feet (ft) | The forward CG limit position relative to the Reference Datum Position. NOTE: This is only valid for helicopters.
Aircraft_FlightModel_Variables | CG_FWD_LIMIT | Percent Over 100 | Most forward authorized position of the CG according to the POH. NOTE: This is only valid for airplanes.
Aircraft_FlightModel_Variables | CG_MAX_MACH | Mach | Deprecated, do not use!
Aircraft_FlightModel_Variables | CG_MIN_MACH | Mach | Deprecated, do not use!
Aircraft_FlightModel_Variables | CG_PERCENT | Percent Over 100 | Longitudinal CG position as a percent of reference Chord. NOTE: This is only valid for airplanes.
Aircraft_FlightModel_Variables | CG_PERCENT_LATERAL | Percent Over 100 | Lateral CG position as a percent of reference Chord. NOTE: This is only valid for airplanes.
Aircraft_FlightModel_Variables | STATIC_CG_TO_GROUND | Feet (ft) | Static CG position with reference to the ground. NOTE: This is only valid for airplanes.
Aircraft_FlightModel_Variables | INTERACTIVE_POINT_BANK | Degrees | Interactive Point orientation: Bank
Aircraft_FlightModel_Variables | INTERACTIVE_POINT_HEADING | Degrees | Interactive Point orientation: Heading
Aircraft_FlightModel_Variables | INTERACTIVE_POINT_JETWAY_LEFT_BEND | Percent | Interactive Point Jetway constant, determining the desired left bend ratio of jetway hood
Aircraft_FlightModel_Variables | INTERACTIVE_POINT_JETWAY_LEFT_DEPLOYMENT | Degrees | Interactive Point Jetway constant, determining the desired left deployment angle of jetway hood
Aircraft_FlightModel_Variables | INTERACTIVE_POINT_JETWAY_RIGHT_BEND | Percent | Interactive Point Jetway constant, determining the desired right bend ratio of jetway hood
Aircraft_FlightModel_Variables | INTERACTIVE_POINT_JETWAY_RIGHT_DEPLOYMENT | Degrees | Interactive Point Jetway constant, determining the desired right deployment angle of jetway hood
Aircraft_FlightModel_Variables | INTERACTIVE_POINT_JETWAY_TOP_HORIZONTAL | Percent | Interactive Point Jetway constant, determining the desired top horizontal ratio of displacement of jetway hood
Aircraft_FlightModel_Variables | INTERACTIVE_POINT_JETWAY_TOP_VERTICAL | Percent | Interactive Point Jetway constant, determining the desired top vertical ratio of displacement of jetway hood
Aircraft_FlightModel_Variables | INTERACTIVE_POINT_GOAL | Percent Over 100 | The Interactive Point goal percentage of opening (if it's for a door) or percentage of deployment (if it's for a hose or cable).
Aircraft_FlightModel_Variables | INTERACTIVE_POINT_OPEN | Percent Over 100 | Interactive Point current percentage of opening (if door) or deployment (if hose/cable)
Aircraft_FlightModel_Variables | INTERACTIVE_POINT_PITCH | Degrees | Interactive Point orientation: Pitch
Aircraft_FlightModel_Variables | INTERACTIVE_POINT_POSX | Feet (ft) | Interactive Point X position relative to datum reference point
Aircraft_FlightModel_Variables | INTERACTIVE_POINT_POSY | Feet (ft) | Interactive Point Y position relative to datum reference point
Aircraft_FlightModel_Variables | INTERACTIVE_POINT_POSZ | Feet (ft) | Interactive Point Z position relative to datum reference point
Aircraft_FlightModel_Variables | INTERACTIVE_POINT_TYPE | Enum: 0: Main exit 1: Cargo exit 2: Emergency exit 3: Fuel hose 4: Ground Power cable 99: Unknown (for error handling) | The type of interactive point
Aircraft_FlightModel_Variables | EMPTY_WEIGHT | Pounds | Empty weight of the aircraft
Aircraft_FlightModel_Variables | EMPTY_WEIGHT_CROSS_COUPLED_MOI | Slugs per feet squared (Slug sqft) | Empty weight cross coupled moment of inertia
Aircraft_FlightModel_Variables | EMPTY_WEIGHT_PITCH_MOI | Slugs per feet squared (Slug sqft) | Empty weight pitch moment of inertia
Aircraft_FlightModel_Variables | EMPTY_WEIGHT_ROLL_MOI | Slugs per feet squared (Slug sqft) | Empty weight roll moment of inertia
Aircraft_FlightModel_Variables | EMPTY_WEIGHT_YAW_MOI | Slugs per feet squared (Slug sqft) | Empty weight yaw moment of inertia
Aircraft_FlightModel_Variables | MAX_GROSS_WEIGHT | Pounds | Maximum gross weight of the aircaft
Aircraft_FlightModel_Variables | TOTAL_WEIGHT | Pounds | Total weight of the aircraft
Aircraft_FlightModel_Variables | TOTAL_WEIGHT_CROSS_COUPLED_MOI | Slugs per feet squared | Total weight cross coupled moment of inertia
Aircraft_FlightModel_Variables | TOTAL_WEIGHT_PITCH_MOI | Slugs per feet squared | Total weight pitch moment of inertia
Aircraft_FlightModel_Variables | TOTAL_WEIGHT_ROLL_MOI | Slugs per feet squared | Total weight roll moment of inertia
Aircraft_FlightModel_Variables | TOTAL_WEIGHT_YAW_MOI | Slugs per feet squared | Total weight yaw moment of inertia
Aircraft_Fuel_Variables | FUEL_CROSS_FEED:index | Enum: 0 = Closed 1 = Open 2 = Left to Right 3 = Right to Left | Cross feed valve setting. This will return the current setting for the fuel crossfeed for the indexed engine, based on the current status of the simulation and the Cross Feed key events.
Aircraft_Fuel_Variables | FUEL_DUMP_ACTIVE | Bool | If 1 (TRUE) then the aircraft can dump fuel.
Aircraft_Fuel_Variables | FUEL_DUMP_SWITCH | Bool | If set to 1 (TRUE) then the aircraft will dump fuel at the rate set by fuel_dump_rate parameter in the flight_model.cfg file.
Aircraft_Fuel_Variables | FUEL_LEFT_CAPACITY | Gallons | Maximum capacity in volume of all the tanks on the left side of the aircraft.
Aircraft_Fuel_Variables | FUEL_LEFT_QUANTITY | Gallons | Current quantity in volume of all the tanks on the left side of the aircraft.
Aircraft_Fuel_Variables | FUEL_PUMP | Number | Currently not used within the simulation.
Aircraft_Fuel_Variables | FUEL_RIGHT_CAPACITY | Gallons | Maximum capacity in volume of all the tanks on the right side of the aircraft.
Aircraft_Fuel_Variables | FUEL_RIGHT_QUANTITY | Gallons | Current quantity in volume of all the tanks on the right side of the aircraft.
Aircraft_Fuel_Variables | FUEL_SELECTED_QUANTITY:index | Gallons | Quantity of fuel in the tank referenced by the indexed selector. When using the legacy fuel system, this SimVar will return the quantity of fuel in the tank pointed to by the selector you chose with the index. If passing an index higher than the number of selectors - or when using the modern fuel system - it will return the total fuel quantity available.
Aircraft_Fuel_Variables | FUEL_SELECTED_QUANTITY_PERCENT:index | Percent Over 100 | Percent or capacity for the tank referenced by the indexed selector. When using the legacy fuel system, this SimVar will return the percentage of fuel in the tank pointed to by the selector you chose with the index. If passing an index higher than the number of selectors available - or when using the modern fuel system - it will return the percentage of total fuel quantity available.
Aircraft_Fuel_Variables | FUEL_SELECTED_TRANSFER_MODE | Enum: 0 = off 1 = auto 2 = forward 3 = aft 4 = manual 5 = custom | The method of transfer for the fuel. Each of the available transfer options are explained below: off - Fuel transfer is switched off. auto - Automatically balance the fuel between the Center1 and Center2 tanks to maintain the center of gravity. forward - Fuel will be transferred forwards from the Center1 tank to the Center2 tank. aft - Fuel will be transferred aftwards from the Center2 tank to the Center1 tank. manual - Fuel will be transferred for 1 second from the Center1 tank to the Center2 tank at a rate of 1lbs/s. custom - This requires one or more pumps to have been defined using the fuel_transfer_pump.N parameter in the flight_model.cfg file, as well as their associated electrical circuits.
Aircraft_Fuel_Variables | FUEL_TOTAL_CAPACITY | Gallons | Total fuel capacity of the aircraft for all tanks.
Aircraft_Fuel_Variables | FUEL_TOTAL_QUANTITY | Gallons | Current total quantity of fuel in volume for all tanks of the aircraft.
Aircraft_Fuel_Variables | FUEL_TOTAL_QUANTITY_WEIGHT | Pounds | Current total fuel weight for all tanks of the aircraft
Aircraft_Fuel_Variables | FUEL_TRANSFER_PUMP_ON:index | Bool | Returns 1 (TRUE) if the indexed pump is active.
Aircraft_Fuel_Variables | FUEL_WEIGHT_PER_GALLON | Pounds | The weight of the fuel, per gallon.
Aircraft_Fuel_Variables | NEW_FUEL_SYSTEM | Bool | Will return 1 (TRUE) if the aircraft is using the modern [FUEL_SYSTEM] or 0 (FALSE) for the legacy [FUEL].
Aircraft_Fuel_Variables | NUM_FUEL_SELECTORS | Number | The number of fuel selectors on the aircraft.
Aircraft_Fuel_Variables | UNLIMITED_FUEL | Bool | Will return 1 (TRUE) if the unlimited fuel flag has been enabled, or 0 (FALSE) otherwise.
Aircraft_Fuel_Variables | UNUSABLE_FUEL_TOTAL_QUANTITY | Gallons | The total amount of fuel in all tanks of the aircraft which is not usable.
Aircraft_Fuel_Variables | FUELSYSTEM_ENGINE_PRESSURE:index | Kilo pascal | The pressure of the fuel coming to the indexed engine. The index is the number of the engine N component as defined by the Engine.N parameter.
Aircraft_Fuel_Variables | FUELSYSTEM_JUNCTION_SETTING:index | Number | This will return the current Option for the indexed junction. The index is the number of the line N component as defined by the Junction.N parameter.
Aircraft_Fuel_Variables | FUELSYSTEM_LINE_FUEL_FLOW:index | Gallons per hour | The fuel flowing through the indexed line in Gallons per Hour. The index is the number of the line N component as defined by the Line.N parameter.
Aircraft_Fuel_Variables | FUELSYSTEM_LINE_FUEL_LEVEL:index | Gallons | The level of fuel in the indexed line in Gallons. The index is the number of the line N component as defined by the Line.N parameter.
Aircraft_Fuel_Variables | FUELSYSTEM_LINE_FUEL_PRESSURE:index | Kilo pascal | The pressure in the indexed fuel line, measured in KiloPascal. The index is the number of the line N component as defined by the Line.N parameter.
Aircraft_Fuel_Variables | FUELSYSTEM_PUMP_ACTIVE:index | Bool | Whether or not the indexed pump is actually active. The index is the number of the pump N component as defined by the Pump.N parameter.
Aircraft_Fuel_Variables | FUELSYSTEM_PUMP_SWITCH:index | Bool | Whether or not the indexed pump is enabled. The index is the number of the pump N component as defined by the Pump.N parameter.
Aircraft_Fuel_Variables | FUELSYSTEM_TANK_CAPACITY:index | Gallons | Total capacity of the indexed fuel tank. The index is the number of the tank N component as defined by the Tank.N parameter. NOTE: This SimVar can only be used with the modern Fuel System.
Aircraft_Fuel_Variables | FUELSYSTEM_TANK_LEVEL:index | Percent Over 100 | Quantity of fuel available in the indexed fuel tank. The index is the number of the tank N component as defined by the Tank.N parameter. NOTE: This SimVar can only be used with the modern Fuel System.
Aircraft_Fuel_Variables | FUELSYSTEM_TANK_QUANTITY:index | Gallons | Quantity of fuel currently available in the indexed fuel tank. The index is the number of the tank N component as defined by the Tank.N parameter. NOTE: If the fuel system Version is 2 or below, the index value will be one of the Fuel Tank Selection indices.
Aircraft_Fuel_Variables | FUELSYSTEM_TANK_TOTAL_QUANTITY:index | Gallons | Total quantity of fuel available in the indexed fuel tank, including any unusable fuel. The index is the number of the tank N component as defined by the Tank.N parameter. NOTE: If the fuel system Version is 2 or below, the index value will be one of the Fuel Tank Selection indices.
Aircraft_Fuel_Variables | FUELSYSTEM_TANK_WEIGHT:index | Pounds | Weight of fuel available in the indexed fuel tank. The index is the number of the tank N component as defined by the Tank.N parameter. NOTE: If the fuel system Version is 2 or below, the index value will be one of the Fuel Tank Selection indices.
Aircraft_Fuel_Variables | FUELSYSTEM_TRIGGER_STATUS:index | Bool | Whether or not the indexed trigger is active. The index is the number of the trigger N component as defined by the Trigger.N parameter.
Aircraft_Fuel_Variables | FUELSYSTEM_VALVE_OPEN:index | Percent Over 100 | Whether or not the indexed valve is actually fully opened. The index is the number of the valve N component as defined by the Valve.N parameter.
Aircraft_Fuel_Variables | FUELSYSTEM_VALVE_SWITCH:index | Bool | Whether or not the indexed valve is set to be opened. The index is the number of the valve N component as defined by the Valve.N parameter.
Aircraft_Fuel_Variables | FUEL_TANK_CENTER_CAPACITY__FUEL_TANK_CENTER2_CAPACITY__FUEL_TANK_CENTER3_CAPACITY | Gallons | Maximum capacity in volume of center tank 1/2/3.
Aircraft_Fuel_Variables | FUEL_TANK_CENTER_LEVEL__FUEL_TANK_CENTER2_LEVEL__FUEL_TANK_CENTER3_LEVEL | Percent Over 100 | Percent of maximum capacity of center tank 1/2/3.
Aircraft_Fuel_Variables | FUEL_TANK_CENTER_QUANTITY__FUEL_TANK_CENTER2_QUANTITY__FUEL_TANK_CENTER3_QUANTITY | Gallons | Current quantity in volume of center tank 1/2/3.
Aircraft_Fuel_Variables | FUEL_TANK_EXTERNAL1_CAPACITY__FUEL_TANK_EXTERNAL2_CAPACITY | Gallons | Maximum capacity in volume of external tank 1/2.
Aircraft_Fuel_Variables | FUEL_TANK_EXTERNAL1_LEVEL__FUEL_TANK_EXTERNAL2_LEVEL | Percent Over 100 | Percent of maximum capacity of texternal tank 1/2.
Aircraft_Fuel_Variables | FUEL_TANK_EXTERNAL1_QUANTITY__FUEL_TANK_EXTERNAL2_QUANTITY | Gallons | Current quantity in volume of external tank 1/2.
Aircraft_Fuel_Variables | FUEL_TANK_LEFT_AUX_CAPACITY | Gallons | Maximum capacity in volume of the left auxiliary tank.
Aircraft_Fuel_Variables | FUEL_TANK_LEFT_AUX_LEVEL | Percent Over 100 | Percent of maximum capacity of the left auxiliary tank.
Aircraft_Fuel_Variables | FUEL_TANK_LEFT_AUX_QUANTITY | Gallons | Current quantity in volume of the left auxiliary tank.
Aircraft_Fuel_Variables | FUEL_TANK_LEFT_MAIN_CAPACITY | Gallons | Maximum capacity in volume of the left main tank.
Aircraft_Fuel_Variables | FUEL_TANK_LEFT_MAIN_LEVEL | Percent Over 100 | Percent of maximum capacity of the left main tank.
Aircraft_Fuel_Variables | FUEL_TANK_LEFT_MAIN_QUANTITY | Gallons | Current quantity in volume of the left main tank.
Aircraft_Fuel_Variables | FUEL_TANK_LEFT_TIP_CAPACITY | Gallons | Maximum capacity in volume of the left tip tank.
Aircraft_Fuel_Variables | FUEL_TANK_LEFT_TIP_LEVEL | Percent Over 100 | Percent of maximum capacity of the left tip tank.
Aircraft_Fuel_Variables | FUEL_TANK_LEFT_TIP_QUANTITY | Gallons | Current quantity in volume of the left tip tank.
Aircraft_Fuel_Variables | FUEL_TANK_RIGHT_AUX_CAPACITY | Gallons | Maximum capacity in volume of the right auxiliary tank.
Aircraft_Fuel_Variables | FUEL_TANK_RIGHT_AUX_LEVEL | Percent Over 100 | Percent of maximum capacity of the right auxiliary tank.
Aircraft_Fuel_Variables | FUEL_TANK_RIGHT_AUX_QUANTITY | Gallons | Current quantity in volume of the right auxiliary tank.
Aircraft_Fuel_Variables | FUEL_TANK_RIGHT_MAIN_CAPACITY | Gallons | Maximum capacity in volume of the right main tank.
Aircraft_Fuel_Variables | FUEL_TANK_RIGHT_MAIN_LEVEL | Percent Over 100 | Percent of maximum capacity of the right main tank.
Aircraft_Fuel_Variables | FUEL_TANK_RIGHT_MAIN_QUANTITY | Gallons | Current quantity in volume of the right main tank.
Aircraft_Fuel_Variables | FUEL_TANK_RIGHT_TIP_CAPACITY | Gallons | Maximum capacity in volume of the right tip tank.
Aircraft_Fuel_Variables | FUEL_TANK_RIGHT_TIP_LEVEL | Percent Over 100 | Percent of maximum capacity of the right tip tank.
Aircraft_Fuel_Variables | FUEL_TANK_RIGHT_TIP_QUANTITY | Gallons | Current quantity in volume of the right tip tank.
Aircraft_Fuel_Variables | FUEL_TANK_SELECTOR:index | Enum | Which tank the indexed selector is set to. The index is the selector to check (from 1 to 4), and the return value will be the Fuel Tank Selection index. NOTE: This SimVar is only valid for the legacy [FUEL] setup.
Aircraft_Misc_Variables | AMBIENT_IN_CLOUD | Bool | True if the aircraft is in a cloud.
Aircraft_Misc_Variables | CONTRAILS_CONDITIONS_MET | Bool | True if the aircraft has met the conditions required to spawn the contrail VFX.
Aircraft_Misc_Variables | IS_SLEW_ACTIVE | Bool | True if slew is active.
Aircraft_Misc_Variables | IS_SLEW_ALLOWED | Bool | True if slew is enabled.
Aircraft_Misc_Variables | IS_USER_SIM | Bool | Is this the user loaded aircraft.
Aircraft_Misc_Variables | ON_ANY_RUNWAY | Bool | Whether or not the plane is currently on a runway.
Aircraft_Misc_Variables | PLANE_IN_PARKING_STATE | Bool | Whether or not the plane is currently parked (true) or not (false).
Aircraft_Misc_Variables | SURFACE_CONDITION | Enum: 0 = Normal 1 = Wet 2 = Icy 3 = Snow | The state of the surface directly under the aircraft.
Aircraft_Misc_Variables | SURFACE_INFO_VALID | Bool | True indicates that the SURFACE CONDITION return value is meaningful.
Aircraft_Misc_Variables | SURFACE_TYPE | Enum: 0 = Concrete 1 = Grass 2 = Water 3 = Grass_bumpy 4 = Asphalt 5 = Short_grass 6 = Long_grass 7 = Hard_turf 8 = Snow 9 = Ice 10 = Urban 11 = Forest 12 = Dirt 13 = Coral 14 = Gravel 15 = Oil_treated 16 = Steel_mats 17 = Bituminus 18 = Brick 19 = Macadam 20 = Planks 21 = Sand 22 = Shale 23 = Tarmac 24 = Wright flyer track | The type of surface under the aircraft.
Aircraft_Misc_Variables | STRUCTURAL_ICE_PCT | Percent Over 100 | Amount of ice on aircraft structure. 100 is fully iced.
Aircraft_Misc_Variables | TITLE | String (max 128 chars) | Title from aircraft.cfg.
Aircraft_Misc_Variables | TOW_CONNECTION | Bool | True if a towline is connected to both tow plane and glider.
Aircraft_Misc_Variables | WINDSHIELD_RAIN_EFFECT_AVAILABLE | Bool | Is visual effect available on this aircraft.
Aircraft_Misc_Variables | ACCELERATION_BODY_X | Feet (ft) per second squared | Acceleration relative to aircraft X axis, in east/west direction.
Aircraft_Misc_Variables | ACCELERATION_BODY_Y | Feet (ft) per second squared | Acceleration relative to aircraft Y axis, in vertical direction.
Aircraft_Misc_Variables | ACCELERATION_BODY_Z | Feet (ft) per second squared | Acceleration relative to aircraft Z axis, in north/south direction.
Aircraft_Misc_Variables | ACCELERATION_WORLD_X | Feet (ft) per second squared | Acceleration relative to the earth X axis, in east/west direction.
Aircraft_Misc_Variables | ACCELERATION_WORLD_Y | Feet (ft) per second squared | Acceleration relative to the earth Y axis, in vertical direction.
Aircraft_Misc_Variables | ACCELERATION_WORLD_Z | Feet (ft) per second squared | Acceleration relative to the earth Z axis, in north/south direction.
Aircraft_Misc_Variables | SURFACE_RELATIVE_GROUND_SPEED | Feet per second | The speed of the aircraft relative to the speed of the first surface directly underneath it. Use this to retrieve, for example, an aircraft's taxiing speed while it is moving on a moving carrier. It also applies to airborne aircraft, for example when a helicopter is successfully hovering above a moving ship, this value should be zero. The returned value will be the same as GROUND VELOCITY if the first surface beneath it is not moving.
Aircraft_Misc_Variables | GROUND_VELOCITY | Knots | Speed relative to the earths surface. NOTE: This is available in multiplayer to all far aircraft. See here for more information: Note On SimVars In Multiplayer.
Aircraft_Misc_Variables | PLANE_ALTITUDE | Feet (ft) | Altitude of aircraft.
Aircraft_Misc_Variables | PLANE_ALT_ABOVE_GROUND | Feet (ft) | Altitude above the surface.
Aircraft_Misc_Variables | PLANE_ALT_ABOVE_GROUND_MINUS_CG | Feet (ft) | Altitude above the surface minus CG.
Aircraft_Misc_Variables | PLANE_BANK_DEGREES | Radians | Bank angle, although the name mentions degrees the units used are radians.
Aircraft_Misc_Variables | PLANE_HEADING_DEGREES_GYRO | Degrees | Heading indicator taken from the aircraft gyro.
Aircraft_Misc_Variables | PLANE_HEADING_DEGREES_MAGNETIC | Radians | Heading relative to magnetic north - although the name mentions degrees the units used are radians.
Aircraft_Misc_Variables | PLANE_HEADING_DEGREES_TRUE | Radians | Heading relative to true north - although the name mentions degrees the units used are radians.
Aircraft_Misc_Variables | PLANE_LATITUDE | Radians | Latitude of aircraft, North is positive, South negative.
Aircraft_Misc_Variables | PLANE_LONGITUDE | Radians | Longitude of aircraft, East is positive, West negative.
Aircraft_Misc_Variables | PLANE_PITCH_DEGREES | Radians | Pitch angle, although the name mentions degrees the units used are radians.
Aircraft_Misc_Variables | PLANE_TOUCHDOWN_BANK_DEGREES | Degrees | This float represents the bank of the player's plane from the last touchdown.
Aircraft_Misc_Variables | PLANE_TOUCHDOWN_HEADING_DEGREES_MAGNETIC | Degrees | This float represents the magnetic heading of the player's plane from the last touchdown.
Aircraft_Misc_Variables | PLANE_TOUCHDOWN_HEADING_DEGREES_TRUE | Degrees | This float represents the true heading of the player's plane from the last touchdown.
Aircraft_Misc_Variables | PLANE_TOUCHDOWN_LATITUDE | Radians | This float represents the plane latitude for the last touchdown.
Aircraft_Misc_Variables | PLANE_TOUCHDOWN_LONGITUDE | Radians | This float represents the plane longitude for the last touchdown.
Aircraft_Misc_Variables | PLANE_TOUCHDOWN_NORMAL_VELOCITY | Feet (ft) per second | This float represents the player's plane speed according to ground normal from the last touchdown.
Aircraft_Misc_Variables | PLANE_TOUCHDOWN_PITCH_DEGREES | Degrees | This float represents the pitch of the player's plane from the last touchdown.
Aircraft_Misc_Variables | RELATIVE_WIND_VELOCITY_BODY_X | Feet (ft) per second | Lateral (X axis) speed relative to wind.
Aircraft_Misc_Variables | RELATIVE_WIND_VELOCITY_BODY_Y | Feet (ft) per second | Vertical (Y axis) speed relative to wind.
Aircraft_Misc_Variables | RELATIVE_WIND_VELOCITY_BODY_Z | Feet (ft) per second | Longitudinal (Z axis) speed relative to wind.
Aircraft_Misc_Variables | ROTATION_ACCELERATION_BODY_X | Radians per second squared | Rotation acceleration relative to aircraft X axis.
Aircraft_Misc_Variables | ROTATION_ACCELERATION_BODY_Y | Radians per second squared | Rotation acceleration relative to aircraft Y axis.
Aircraft_Misc_Variables | ROTATION_ACCELERATION_BODY_Z | Radians per second squared | Rotation acceleration relative to aircraft Z axis.
Aircraft_Misc_Variables | ROTATION_VELOCITY_BODY_X | Feet (ft) per second | Rotation velocity relative to aircraft X axis.
Aircraft_Misc_Variables | ROTATION_VELOCITY_BODY_Y | Feet (ft) per second | Rotation velocity relative to aircraft Y axis.
Aircraft_Misc_Variables | ROTATION_VELOCITY_BODY_Z | Feet (ft) per second | Rotation velocity relative to aircraft Z axis.
Aircraft_Misc_Variables | SLOPE_TO_ATC_RUNWAY | Radians | The slope between the plane and the expected landing position of the runway. Returns 0 if no runway is assigned.
Aircraft_Misc_Variables | VELOCITY_BODY_X | Feet (ft) per second | True lateral speed, relative to aircraft X axis.
Aircraft_Misc_Variables | VELOCITY_BODY_Y | Feet (ft) per second | True vertical speed, relative to aircraft Y axis.
Aircraft_Misc_Variables | VELOCITY_BODY_Z | Feet (ft) per second | True longitudinal speed, relative to aircraft Z axis.
Aircraft_Misc_Variables | VERTICAL_SPEED | Feet (ft) per second | The current indicated vertical speed for the aircraft.
Aircraft_Misc_Variables | EYEPOINT_POSITION | SIMCONNECT_DATA_XYZ feet | The eyepoint position relative to the reference datum position for the aircraft.
Aircraft_Misc_Variables | STRUC_AIRSPEED_HOLD_PID_CONSTS | PID_STRUCT | Returns the various airspeed PID constants. This is generally only used for AI controlled aircraft and boats, although it may be useful when working with RTCs and the user aircraft.
Aircraft_Misc_Variables | STRUC_HEADING_HOLD_PID_CONSTS | PID_STRUCT | Returns the various airspeed PID constants. This is generally only used for AI controlled aircraft and boats, although it may be useful when working with RTCs and the user aircraft.
Aircraft_Misc_Variables | STRUCT_BODY_ROTATION_ACCELERATION | SIMCONNECT_DATA_XYZ radians per second | The body rotation acceleration.
Aircraft_Misc_Variables | STRUCT_BODY_ROTATION_VELOCITY | SIMCONNECT_DATA_XYZ radians per second | The body rotation velocity.
Aircraft_Misc_Variables | STRUCT_BODY_VELOCITY | SIMCONNECT_DATA_XYZ feet per second | The object body velocity.
Aircraft_Misc_Variables | STRUCT_ENGINE_POSITION:index | SIMCONNECT_DATA_XYZ feet. | The position of the indexed engine relative to the Datum Reference Point for the aircraft.
Aircraft_Misc_Variables | STRUCT_EYEPOINT_DYNAMIC_ANGLE | SIMCONNECT_DATA_XYZ radians | The angle of the eyepoint view. Zero, zero, zero is straight ahead.
Aircraft_Misc_Variables | STRUCT_EYEPOINT_DYNAMIC_OFFSET | SIMCONNECT_DATA_XYZ feet | A variable offset away from the EYEPOINT POSITION.
Aircraft_Misc_Variables | STRUCT_LATLONALT | SIMCONNECT_DATA_LATLONALT | Returns the latitude, longitude and altitude of the user aircraft.
Aircraft_Misc_Variables | STRUCT_LATLONALTPBH | Returns a struct with 6 values: lat, lon, alt, pitch, bank, heading | Returns the lattitude, longitude, altitude, pitch, bank and heading of the user aircraft.
Aircraft_Misc_Variables | AIRCRAFT_WIND_X | Knots | Wind component in aircraft lateral (X) axis.
Aircraft_Misc_Variables | AIRCRAFT_WIND_Y | Knots | Wind component in aircraft vertical (Y) axis.
Aircraft_Misc_Variables | AIRCRAFT_WIND_Z | Knots | Wind component in aircraft longitudinal (Z) axis.
Aircraft_Misc_Variables | AIRSPEED_BARBER_POLE | Knots | Redline airspeed (dynamic on some aircraft).
Aircraft_Misc_Variables | AIRSPEED_INDICATED | Knots | Indicated airspeed.
Aircraft_Misc_Variables | AIRSPEED_MACH | Mach | Current mach.
Aircraft_Misc_Variables | AIRSPEED_SELECT_INDICATED_OR_TRUE | Knots | The airspeed, whether true or indicated airspeed has been selected.
Aircraft_Misc_Variables | AIRSPEED_TRUE | Knots | True airspeed.
Aircraft_Misc_Variables | AIRSPEED_TRUE_RAW | Knots | Equivalent to AIRSPEED TRUE, but does not account for wind when used to Set Airspeed value
Aircraft_Misc_Variables | BARBER_POLE_MACH | Mach | Mach associated with maximum airspeed.
Aircraft_Misc_Variables | TOTAL_VELOCITY | Feet (ft per second | Velocity regardless of direction. For example, if a helicopter is ascending vertically at 100 fps, getting this variable will return 100.
Aircraft_Misc_Variables | WINDSHIELD_WIND_VELOCITY | Feet (ft per second | Longitudinal speed of wind on the windshield.
Aircraft_Misc_Variables | STANDARD_ATM_TEMPERATURE | Rankine | Outside temperature on the standard ATM scale.
Aircraft_Misc_Variables | TOTAL_AIR_TEMPERATURE | Celsius | Total air temperature is the air temperature at the front of the aircraft where the ram pressure from the speed of the aircraft is taken into account.
Aircraft_Misc_Variables | ORNITHOPTER_CONTROL_LEVERS_X | Position 16k | The deflection control left / right, usually used for animation.
Aircraft_Misc_Variables | ORNITHOPTER_CONTROL_LEVERS_Y | Position 16k | The deflection control fore / aft, usually used for animation.
Aircraft_Misc_Variables | ORNITHOPTER_DIVE_MODE_ENABLED | Boolean | Returns whether the ornithopter dive mode is enabled (TRUE) or not (FALSE).
Aircraft_Misc_Variables | ORNITHOPTER_GLIDE_MODE_ENABLED | Boolean | Returns whether the ornithopter glide mode is enabled (TRUE) or not (FALSE).
Aircraft_Misc_Variables | ORNITHOPTER_WINGS_BRAKE_ENABLED | Boolean | Returns whether the ornithopter wing brake is enabled (TRUE) or not (FALSE).
Aircraft_Misc_Variables | ORNITHOPTER_WINGS_BRAKE_ACTIVE | Boolean | Returns whether the ornithopter wing brake is active (TRUE) or not (FALSE).
Aircraft_Misc_Variables | ORNITHOPTER WING HORIZONTAL TILT:index | Percent Over 100 | The horizontal tilt of the indexed wing expressed as a value between 0 and 1.
Aircraft_Misc_Variables | ORNITHOPTER_WING_PITCH:index | Percent Over 100 | The pitch of the indexed wing expressed as a value between 0 and 1.
Aircraft_Misc_Variables | ORNITHOPTER_WING VERTICAL TILT:index | Percent Over 100 | The vertical tilt of the indexed wing expressed as a value between 0 and 1.
Aircraft_Misc_Variables | ORNITHOPTER_WINGS BLUR | Percent Over 100 | The current amount of blur applied to the animation of the ornithopter wings when flapping, expressed as a value between 0 (none) and 1 (maximum).
Aircraft_Misc_Variables | ORNITHOPTER WINGS CLUTCH STATE | Percent Over 100 | The current progress of engaging/disengaging the clutch on the wings when entering or leaving glide mode, expressed as a value between 0 and 1.
Aircraft_Misc_Variables | ORNITHOPTER WINGS FOLDING OPERATION ID | Number | Returns a value that defines the current folding operation of the wings, where: 0 - stand by 1 - parking (slow mode) 2 - setting up (slow mode) 3 - folding for diving (fast mode) 4 - unfolding from a dive (fast mode)
Aircraft_Misc_Variables | ORNITHOPTER_WORLD_LIFT | Pounds (lbs) | Returns the current total lift of the ornithopter.
Aircraft_RadioNavigation_Variables | ADF_ACTIVE_FREQUENCY:index | Frequency ADF BCD32 | ADF frequency. Index of 1 or 2.
Aircraft_RadioNavigation_Variables | ADF_AVAILABLE:index | Bool | True if ADF is available
Aircraft_RadioNavigation_Variables | ADF_CARD | Degrees | ADF compass rose setting
Aircraft_RadioNavigation_Variables | ADF_EXT_FREQUENCY | Frequency BCD16 | Deprecated, use ADF ACTIVE FREQUENCY
Aircraft_RadioNavigation_Variables | ADF_FREQUENCY | Frequency BCD16 | Deprecated, use ADF ACTIVE FREQUENCY
Aircraft_RadioNavigation_Variables | ADF_IDENT | String | ICAO code
Aircraft_RadioNavigation_Variables | ADF_LATLONALT:index | SIMCONNECT_DATA_LATLONALT structure | Returns the latitude, longitude and altitude of the station the radio equipment is currently tuned to, or zeros if the radio is not tuned to any ADF station. Index of 1 or 2 for ADF 1 and ADF 2.
Aircraft_RadioNavigation_Variables | ADF_NAME:index | String | Descriptive name
Aircraft_RadioNavigation_Variables | ADF_RADIAL:index | Degrees | Current direction from NDB station
Aircraft_RadioNavigation_Variables | ADF_RADIAL_MAG:index | Degrees | Returns the magnetic bearing to the currently tuned ADF transmitter.
Aircraft_RadioNavigation_Variables | ADF_SIGNAL:index | Number | Signal strength
Aircraft_RadioNavigation_Variables | ADF_SOUND:index | Bool | ADF audio flag. Index of 0 or 1.
Aircraft_RadioNavigation_Variables | ADF_STANDBY_AVAILABLE:index | Bool | True if ADF Standby is available
Aircraft_RadioNavigation_Variables | ADF_STANDBY_FREQUENCY:index | Hz | ADF standby frequency
Aircraft_RadioNavigation_Variables | ADF_VOLUME | Percent Over 100 | Returns the volume of the ADF
Aircraft_RadioNavigation_Variables | ATC_AIRLINE | String | The name of the Airline used by ATC, as a string with a maximum length of 50 characters.
Aircraft_RadioNavigation_Variables | ATC_AIRPORT_IS_TOWERED | Bool | If the airport is controlled, this boolean is true.
Aircraft_RadioNavigation_Variables | ATC_CLEARED_IFR | Bool | Returns whether or not the user has filed an IFR flightplan that has been cleared by the sim ATC
Aircraft_RadioNavigation_Variables | ATC_CLEARED_LANDING | Bool | Whether the ATC has cleared the plane for landing.
Aircraft_RadioNavigation_Variables | ATC_CLEARED_TAKEOFF | Bool | Whether the ATC has cleared the plane for takeoff.
Aircraft_RadioNavigation_Variables | ATC_CLEARED_TAXI | Bool | Whether the ATC has cleared the plane for taxi.
Aircraft_RadioNavigation_Variables | ATC_CURRENT_WAYPOINT_ALTITUDE | Bool | Returns the target altitude for the current ATC flightplan waypoint.
Aircraft_RadioNavigation_Variables | ATC_FLIGHT_NUMBER | String | Flight Number used by ATC, as a string with a maximum number of 6 characters.
Aircraft_RadioNavigation_Variables | ATC_FLIGHTPLAN_DIFF_ALT | Meters | Altitude between the position of the aircraft and his closest waypoints in the flightplan.
Aircraft_RadioNavigation_Variables | ATC_FLIGHTPLAN_DIFF_DISTANCE | Meters | Returns the lateral distance the user's plane is from the ATC flight plan track.
Aircraft_RadioNavigation_Variables | ATC_FLIGHTPLAN_DIFF_HEADING | Degrees | Heading between the position of the aircraft and his closest waypoints in the flightplan.
Aircraft_RadioNavigation_Variables | ATC_HEAVY | Bool | Is this aircraft recognized by ATC as heavy.
Aircraft_RadioNavigation_Variables | ATC_ID | String | ID used by ATC, as a string with a maximum number of 10 characters.
Aircraft_RadioNavigation_Variables | ATC_IFR_FP_TO_REQUEST | Bool | Returns true if the user has a valid IFR flight plan they can as for clearance for with ATC at the airport they are currently at.
Aircraft_RadioNavigation_Variables | ATC_MODEL | String | Model used by ATC, as a string with a maximum number of 10 characters.
Aircraft_RadioNavigation_Variables | ATC_ON_PARKING_SPOT | Bool | Is ATC aircraft on parking spot.
Aircraft_RadioNavigation_Variables | ATC_PREVIOUS_WAYPOINT_ALTITUDE | Meters | Returns the target altitude for the previous ATC flightplan waypoint.
Aircraft_RadioNavigation_Variables | ATC_RUNWAY_AIRPORT_NAME | String | The name of the airport of the runway assigned by the ATC. Returns "" if no runway is assigned.
Aircraft_RadioNavigation_Variables | ATC_RUNWAY_DISTANCE | Meters | This float represents the distance between the player's plane and the center of the runway selected by the ATC.
Aircraft_RadioNavigation_Variables | ATC_RUNWAY_END_DISTANCE | Meters | This is a float corresponding to the horizontal distance between the player's plane and the end of the runway selected by the ATC.
Aircraft_RadioNavigation_Variables | ATC_RUNWAY_HEADING_DEGREES_TRUE | Degrees | This float represents the true heading of the runway selected by the ATC.
Aircraft_RadioNavigation_Variables | ATC_RUNWAY_LENGTH | Meters | The length of the runway assigned by the ATC. Returns -1 if no runway is assigned.
Aircraft_RadioNavigation_Variables | ATC_RUNWAY_RELATIVE_POSITION_X | Meters | This is a float corresponding to the player's main gear relative X (transverse) position on the runway selected by the ATC.
Aircraft_RadioNavigation_Variables | ATC_RUNWAY_RELATIVE_POSITION_Y | Meters | This is a float corresponding to the player's main gear relative Y (height) position on the runway selected by the ATC.
Aircraft_RadioNavigation_Variables | ATC_RUNWAY_RELATIVE_POSITION_Z | Meters | This is a float corresponding to the player's main gear relative Z (longitudinal) position on the runway selected by the ATC.
Aircraft_RadioNavigation_Variables | ATC_RUNWAY_SELECTED | Bool | This is a boolean corresponding to whether or not the ATC has pre-selected a runway for the player's plane. If this is false, every other ATC RUNWAY * SimVar will return default values.
Aircraft_RadioNavigation_Variables | ATC_RUNWAY_START_DISTANCE | Meters | This is a float corresponding to the horizontal distance between the player's plane and the start of the runway selected by the ATC.
Aircraft_RadioNavigation_Variables | ATC_RUNWAY_TDPOINT_RELATIVE_POSITION_X | Meters | This float represents the player's main gear relative X (transverse) position according to the aiming point of the runway selected by the ATC.
Aircraft_RadioNavigation_Variables | ATC_RUNWAY_TDPOINT_RELATIVE_POSITION_Y | Meters | This float represents the player's main gear relative Y (height) position according to the aiming point of the runway selected by the ATC.
Aircraft_RadioNavigation_Variables | ATC_RUNWAY_TDPOINT_RELATIVE_POSITION_Z | Meters | This float represents the player's main relative Z (longitudinal) position according to the aiming point of the runway selected by the ATC.
Aircraft_RadioNavigation_Variables | ATC_RUNWAY_WIDTH | Meters | The width of the runway assigned by the ATC. Returns -1 if no runway is assigned.
Aircraft_RadioNavigation_Variables | ATC_SUGGESTED_MIN_RWY_LANDING | Feet | Suggested minimum runway length for landing. Used by ATC.
Aircraft_RadioNavigation_Variables | ATC_SUGGESTED_MIN_RWY_TAKEOFF | Feet | Suggested minimum runway length for takeoff. Used by ATC.
Aircraft_RadioNavigation_Variables | ATC_TAXIPATH_DISTANCE | Meters | Returns the lateral distance the user's plane is from the path of the currently issued ATC taxi instructions.
Aircraft_RadioNavigation_Variables | ATC_TYPE | String (30) | Type used by ATC.
Aircraft_RadioNavigation_Variables | COM1_STORED_FREQUENCY__COM2_STORED_FREQUENCY__COM3_STORED_FREQUENCY | Frequency BCD16 | The stored COM 1/2/3 frequency value.
Aircraft_RadioNavigation_Variables | COM_ACTIVE_BEARING:index | Degrees | Gives the bearing (in degrees) of the active COM station (airport) or a value less than 0 if the station does not belong to an airport. Index is 1, 2 or 3.
Aircraft_RadioNavigation_Variables | COM_ACTIVE_DISTANCE:index | Meters | Gives the distance (in meters) to the active COM station (airport) or a value less than -180° if the station does not belong to an airport. Index is 1, 2 or 3.
Aircraft_RadioNavigation_Variables | COM_ACTIVE_FREQUENCY:index | Frequency BCD16 | Com frequency. Index is 1, 2 or 3.
Aircraft_RadioNavigation_Variables | COM_ACTIVE_FREQ_IDENT:index | String | The identity of the station that is tuned on the indexed active COM radio. Index is 1, 2, or 3.
Aircraft_RadioNavigation_Variables | COM_ACTIVE_FREQ_TYPE:index | String: "ATIS" - Atis "UNI" - Unicom "CTAF" - CTAF "GND" - Ground "TWR" - Tower "CLR" - Clearance Delivery "APPR" - Approach "DEP" - Departure "FSS" - FSS "AWS" - AWOS | The type of COM frequency for the active indexed COM system. Index is 1, 2, or 3.
Aircraft_RadioNavigation_Variables | COM_ACTIVE_LATLONALT:index | Struct: SIMCONNECT_DATA_LATLONALT | This will return the latitude, longitude and altitude corresponding to the indexed COM station associated with the active COM frequency. If the station is not associated with an airport, then the lat/lon/alt values returned will be -15943°, 80°, -10000 (this means that you can simply check that the altitude value is greater than 0 to assure the validity of the returned struct). Index is 1, 2 or 3.
Aircraft_RadioNavigation_Variables | COM_AVAILABLE:index | Bool | True if COM1, COM2 or COM3 is available (depending on the index, either 1, 2, or 3)
Aircraft_RadioNavigation_Variables | COM_LATLONALT:index | Struct: SIMCONNECT_DATA_LATLONALT | Not currently used in the simulation.
Aircraft_RadioNavigation_Variables | COM_RECEIVE:index | Bool | Whether or not the plane is receiving on the indexed com channel or not (either 1, 2, or 3 for the index).
Aircraft_RadioNavigation_Variables | COM_RECEIVE_ALL | Bool | Toggles all COM radios to receive on
Aircraft_RadioNavigation_Variables | COM_RECEIVE_EX1:index | Bool | Whether or not the plane is receiving on the indexed com channel. Index is 1, 2 or 3.
Aircraft_RadioNavigation_Variables | COM_SPACING_MODE:index | Enum: 0 = 25kHz 1 = 8.33kHz | The COM radio frequency step. Index is 1, 2 or 3.
Aircraft_RadioNavigation_Variables | COM_STANDBY_FREQUENCY:index | Frequency BCD16 | Com standby frequency. Index is 1, 2 or 3.
Aircraft_RadioNavigation_Variables | COM_STANDBY_FREQ_IDENT:index | String | The identity of the station that is tuned on the indexed standby COM radio. Index is 1, 2, or 3.
Aircraft_RadioNavigation_Variables | COM_STANDBY_FREQ_TYPE:index | String: "ATIS" - Atis "UNI" - Unicom "CTAF" - CTAF "GND" - Ground "TWR" - Tower "CLR" - Clearance Delivery "APPR" - Approach "DEP" - Departure "FSS" - FSS "AWS" - AWOS | The type of COM frequency for the standby indexed COM system. Index is 1, 2, or 3.
Aircraft_RadioNavigation_Variables | COM_STATUS:index | Enum: -1 = Invalid 0 = OK 1 = Does not exist 2 = No electricity 3 = Failed | Radio status flag for the indexed com channel. Index is 1, 2 or 3.
Aircraft_RadioNavigation_Variables | COM_TEST:index | Bool | Enter an index of 1, 2 or 3. Will return TRUE if the COM system is working, FALSE otherwise.
Aircraft_RadioNavigation_Variables | COM_TRANSMIT:index | Bool | Audio panel com transmit state. Index of 1, 2 or 3.
Aircraft_RadioNavigation_Variables | COM_VOLUME | Percent | The volume of the COM Radio.
Aircraft_RadioNavigation_Variables | FLARM_AVAILABLE | Bool | Whether the FLARM is available (TRUE, 1) or not (FALSE, 0).
Aircraft_RadioNavigation_Variables | FLARM_THREAT_BEARING | Degrees | The bearing of the FLARM threat aircraft, relative to track.
Aircraft_RadioNavigation_Variables | FLARM_THREAT_DATA | Struct | The FLARM threat aircraft data structure, which contains data about the perceived threat, returned as a struct. Struct member variables are as follows: id (U62): the network id of the intruding plane so that they are remembered in order to compute their trajectory. bearing (FLOAT64): The threat bearing, in degrees (this is bearing from track axis and not bearing from the airplane axis). heading (FLOAT64): The threat heading. distance (FLOAT64): The distance between the aircraft and the threat, in meters. verticalBearing (FLOAT64): The vertical bearing between the aircraft and the threat, in degrees. relativeAltitude (FLOAT64): The relative altitude of the threat to the aircraft, in meters. timeToCollision (FLOAT64): The estimated time to a collision, in seconds.
Aircraft_RadioNavigation_Variables | FLARM_THREAT_DISTANCE | Meters | The distance to the FLARM threat object.
Aircraft_RadioNavigation_Variables | FLARM_THREAT_HEADING | Degrees | The heading to the FLARM threat object.
Aircraft_RadioNavigation_Variables | FLARM_THREAT_RELATIVE_ALTITUDE | Meters | The relative altitude of the threat object.
Aircraft_RadioNavigation_Variables | FLARM_THREAT_TIME_TO_COLLISION | Seconds | The estimated time to a collision.
Aircraft_RadioNavigation_Variables | FLARM_THREAT_VERTICAL_BEARING | Degrees | The vertical bearing towards the threat.
Aircraft_RadioNavigation_Variables | GPS_APPROACH_AIRPORT_ID | String | ID of airport.
Aircraft_RadioNavigation_Variables | GPS_APPROACH_APPROACH_ID | String | ID of approach.
Aircraft_RadioNavigation_Variables | GPS_APPROACH_APPROACH_INDEX | Number | Index of approach for given airport.
Aircraft_RadioNavigation_Variables | GPS_APPROACH_APPROACH_TYPE | Enum: 0 = None 1 = GPS 2 = VOR 3 = NDB 4 = ILS 5 = Localizer 6 = SDF 7 = LDA 8 = VOR/ DME 9 = NDB/ DME 10 = RNAV 11 = Backcourse | Approach type.
Aircraft_RadioNavigation_Variables | GPS_APPROACH_IS_FINAL | Bool | Is approach transition final approach segment.
Aircraft_RadioNavigation_Variables | GPS_APPROACH_IS_MISSED | Bool | Is approach segment missed approach segment.
Aircraft_RadioNavigation_Variables | GPS_APPROACH_IS_WP_RUNWAY | Bool | Waypoint is the runway.
Aircraft_RadioNavigation_Variables | GPS_APPROACH_MODE | Enum: 0 = None 1 = Transition 2 = Final 3 = Missed | Sub mode within approach mode.
Aircraft_RadioNavigation_Variables | GPS_APPROACH_SEGMENT_TYPE | Enum: 0 = Line 1 = Arc clockwise 2 = Arc counter-clockwise | Segment type within approach.
Aircraft_RadioNavigation_Variables | GPS_APPROACH_TIMEZONE_DEVIATION | Seconds | Deviation of local time from GMT.
Aircraft_RadioNavigation_Variables | GPS_APPROACH_TRANSITION_ID | String | ID of approach transition.
Aircraft_RadioNavigation_Variables | GPS_APPROACH_TRANSITION_INDEX | Number | Index of approach transition.
Aircraft_RadioNavigation_Variables | GPS_APPROACH_WP_COUNT | Number | Number of waypoints.
Aircraft_RadioNavigation_Variables | GPS_APPROACH_WP_INDEX | Number | Index of current waypoint.
Aircraft_RadioNavigation_Variables | GPS_APPROACH_WP_TYPE | Enum: 0 = None 1 = Fix 2 = Procedure turn left 3 = Procedure turn right 4 = Dme arc left 5 = Dme arc right 6 = Holding left 7 = Holding right 8 = Distance 9 = Altitude 10 = Manual sequence 11 = Vector to final | Waypoint type within approach mode.
Aircraft_RadioNavigation_Variables | GPS_CDI_NEEDLE | Number | The course deviation of the needle for a CDI instrument. The SimVar displays the deviation from -127 to +127. It returns a value if a flight plan is set (otherwise it will return 0) even if the autopilot isn't on GPS mode. Scaling can also be set through the GPS CDI SCALING simvar.
Aircraft_RadioNavigation_Variables | GPS_CDI_SCALING | Meters | The full scale deflection of the CDI due to GPS cross-track error, in meters.
Aircraft_RadioNavigation_Variables | GPS_COURSE_TO_STEER | Radians | Suggested heading to steer (for autopilot).
Aircraft_RadioNavigation_Variables | GPS_DRIVES_NAV1 | Bool | GPS is driving Nav 1 indicator. Note this setting will also affect the SimVars HSI_STATION_IDENT and HSI_BEARING.
Aircraft_RadioNavigation_Variables | GPS_ETA | Seconds | Estimated time of arrival at destination.
Aircraft_RadioNavigation_Variables | GPS_ETE | Seconds | Estimated time en route to destination.
Aircraft_RadioNavigation_Variables | GPS_FLIGHTPLAN_TOTAL_DISTANCE | Meters | This is the complete flightplan length from start to end. Essentially the cumulative length of all the flight plan legs added together.
Aircraft_RadioNavigation_Variables | GPS_FLIGHT_PLAN_WP_COUNT | Number | Number of waypoints.
Aircraft_RadioNavigation_Variables | GPS_FLIGHT_PLAN_WP_INDEX | Number | Index of waypoint.
Aircraft_RadioNavigation_Variables | GPS_GROUND_MAGNETIC_TRACK | Radians | Current magnetic ground track.
Aircraft_RadioNavigation_Variables | GPS_GROUND_SPEED | Meters per second | Current ground speed.
Aircraft_RadioNavigation_Variables | GPS_GROUND_TRUE_HEADING | Radians | Current true heading.
Aircraft_RadioNavigation_Variables | GPS_GROUND_TRUE_TRACK | Radians | Current true ground track.
Aircraft_RadioNavigation_Variables | GPS_GSI_SCALING | Meters | The full scale deflection of the vertical GSI due to GPS glidepath deviation, in meters.
Aircraft_RadioNavigation_Variables | GPS_HAS_GLIDEPATH | Bool | Whether or not the GPS system has a presently available glidepath for guidance. Only applicable with GPS_OVERRIDDEN. When true and in GPS OVERRIDDEN, HSI_GSI_NEEDLE_VALID will also be true.
Aircraft_RadioNavigation_Variables | GPS_HSI_NEEDLE | Number | The glide deviation of the needle for a CDI instrument. The simvar displays the deviation from -127 to +127. It returns a value if a flight plan is set (otherwise it will return 0) even if the autopilot isn't on GPS mode. Scaling can also be set through the GPS CDI SCALING simvar.
Aircraft_RadioNavigation_Variables | GPS_IS_ACTIVE_FLIGHT_PLAN | Bool | Flight plan mode active.
Aircraft_RadioNavigation_Variables | GPS_IS_ACTIVE_WAY_POINT | Bool | Waypoint mode active.
Aircraft_RadioNavigation_Variables | GPS_IS_ACTIVE_WP_LOCKED | Bool | Is switching to next waypoint locked.
Aircraft_RadioNavigation_Variables | GPS_IS_APPROACH_ACTIVE | Bool | Is approach mode active.
Aircraft_RadioNavigation_Variables | GPS_IS_APPROACH_LOADED | Bool | Is approach loaded.
Aircraft_RadioNavigation_Variables | GPS_IS_ARRIVED | Bool | Is flight plan destination reached.
Aircraft_RadioNavigation_Variables | GPS_IS_DIRECTTO_FLIGHTPLAN | Bool | Is Direct To Waypoint mode active.
Aircraft_RadioNavigation_Variables | GPS_MAGVAR | Radians | Current GPS magnetic variation.
Aircraft_RadioNavigation_Variables | GPS_OBS_ACTIVE | Bool | Whether or not the OBS mode is currently active (disable the automatic sequencing of waypoints in GPS flight plan).
Aircraft_RadioNavigation_Variables | GPS_OBS_VALUE | Degrees | This is the currently selected OBS course in degrees, from 0 to 360.
Aircraft_RadioNavigation_Variables | GPS_OVERRIDDEN | Bool | When it is active, all sim GPS system updates are suspended. This must be set to TRUE to be able to correctly set to any other GPS SimVar.
Aircraft_RadioNavigation_Variables | GPS_POSITION_ALT | Meters | Current GPS altitude.
Aircraft_RadioNavigation_Variables | GPS_POSITION_LAT | Degrees | Current GPS latitude.
Aircraft_RadioNavigation_Variables | GPS_POSITION_LON | Degrees | Current GPS longitude.
Aircraft_RadioNavigation_Variables | GPS_TARGET_ALTITUDE | Meters | Altitude of GPS target.
Aircraft_RadioNavigation_Variables | GPS_TARGET_DISTANCE | Meters | Distance to target.
Aircraft_RadioNavigation_Variables | GPS_VERTICAL_ANGLE | Degrees | Glidepath in degrees.
Aircraft_RadioNavigation_Variables | GPS_VERTICAL_ANGLE_ERROR | Degrees | Vertical error in degrees from GlidePath.
Aircraft_RadioNavigation_Variables | GPS_VERTICAL_ERROR | Meters | Vertical deviation in meters from GlidePath.
Aircraft_RadioNavigation_Variables | GPS_WP_BEARING | Radians | Magnetic bearing to waypoint.
Aircraft_RadioNavigation_Variables | GPS_WP_CROSS_TRK | Meters | Cross track distance.
Aircraft_RadioNavigation_Variables | GPS_WP_DESIRED_TRACK | Radians | The required heading (magnetic) from the previous waypoint to the next waypoint.
Aircraft_RadioNavigation_Variables | GPS_WP_DISTANCE | Meters | Distance to waypoint.
Aircraft_RadioNavigation_Variables | GPS_WP_ETA | Seconds | Estimated time of arrival at waypoint.
Aircraft_RadioNavigation_Variables | GPS_WP_ETE | Seconds | Estimated time en route to waypoint.
Aircraft_RadioNavigation_Variables | GPS_WP_NEXT_ALT | Meters | Altitude of next waypoint.
Aircraft_RadioNavigation_Variables | GPS_WP_NEXT_ID | String | ID of next GPS waypoint.
Aircraft_RadioNavigation_Variables | GPS_WP_NEXT_LAT | Degrees | Latitude of next waypoint.
Aircraft_RadioNavigation_Variables | GPS_WP_NEXT_LON | Degrees | Longitude of next waypoint.
Aircraft_RadioNavigation_Variables | GPS_WP_PREV_ALT | Meters | Altitude of previous waypoint.
Aircraft_RadioNavigation_Variables | GPS_WP_PREV_ID | String | ID of previous GPS waypoint.
Aircraft_RadioNavigation_Variables | GPS_WP_PREV_LAT | Degrees | Latitude of previous waypoint.
Aircraft_RadioNavigation_Variables | GPS_WP_PREV_LON | Degrees | Longitude of previous waypoint.
Aircraft_RadioNavigation_Variables | GPS_WP_PREV_VALID | Bool | Is previous waypoint valid (i.e. current waypoint is not the first waypoint).
Aircraft_RadioNavigation_Variables | GPS_WP_TRACK_ANGLE_ERROR | Radians | Tracking angle error to waypoint.
Aircraft_RadioNavigation_Variables | GPS_WP_TRUE_BEARING | Radians | True bearing to waypoint.
Aircraft_RadioNavigation_Variables | GPS_WP_TRUE_REQ_HDG | Radians | Required true heading to waypoint.
Aircraft_RadioNavigation_Variables | GPS_WP_VERTICAL_SPEED | Meters per second | Vertical speed to waypoint.
Aircraft_RadioNavigation_Variables | HSI_BEARING | Degrees | If the GPS_DRIVES_NAV1 variable is true and the HSI BEARING VALID variable is true, this variable contains the HSI needle bearing. If the GPS DRIVES NAV1 variable is false and the HSI BEARING VALID variable is true, this variable contains the ADF1 frequency.
Aircraft_RadioNavigation_Variables | HSI_BEARING_VALID | Bool | This will return true if the HSI BEARING variable contains valid data.
Aircraft_RadioNavigation_Variables | HSI_CDI_NEEDLE | Number | Needle deflection (+/- 127).
Aircraft_RadioNavigation_Variables | HSI_CDI_NEEDLE_VALID | Bool | Signal valid.
Aircraft_RadioNavigation_Variables | HSI_DISTANCE | Nautical miles | DME/GPS distance.
Aircraft_RadioNavigation_Variables | HSI_GSI_NEEDLE | Number | Needle deflection (+/- 119).
Aircraft_RadioNavigation_Variables | HSI_GSI_NEEDLE_VALID | Bool | Signal valid.
Aircraft_RadioNavigation_Variables | HSI_HAS_LOCALIZER | Bool | Station is a localizer.
Aircraft_RadioNavigation_Variables | HSI_SPEED | Knots | DME/GPS speed.
Aircraft_RadioNavigation_Variables | HSI_STATION_IDENT | String | Returns the ident of the the next GPS waypoint, if GPS_DRIVES_NAV1 is true. If GPS DRIVES NAV1 is false, it returns the identity of the station that is tuned on nav radio 1.
Aircraft_RadioNavigation_Variables | HSI_TF_FLAGS | Enum: 0 = Off 1 = TO 2 = FROM | Nav TO/FROM flag.
Aircraft_RadioNavigation_Variables | INNER_MARKER | Bool | Inner marker state.
Aircraft_RadioNavigation_Variables | INNER_MARKER_LATLONALT | SIMCONNECT_DATA_LATLONALT structure | Returns the latitude, longitude and altitude of the inner marker of an approach to a runway, if the aircraft is within the required proximity, otherwise it will return zeros.
Aircraft_RadioNavigation_Variables | MARKER_AVAILABLE | Bool | True if Marker is available.
Aircraft_RadioNavigation_Variables | MARKER_BEACON_SENSITIVITY_HIGH | Bool | Whether or not the Marker Beacon is in High Sensitivity mode.
Aircraft_RadioNavigation_Variables | MARKER_BEACON_STATE | Enum: 0 = None 1 = Outer 2 = Middle 3 = Inner | Marker beacon state.
Aircraft_RadioNavigation_Variables | MARKER_BEACON_TEST_MUTE | Bool | Whether or not the Marker Beacon is in Test/Mute mode.
Aircraft_RadioNavigation_Variables | MARKER_SOUND | Bool | Marker audio flag.
Aircraft_RadioNavigation_Variables | MIDDLE_MARKER | Bool | Middle marker state.
Aircraft_RadioNavigation_Variables | MIDDLE_MARKER_LATLONALT | SIMCONNECT_DATA_LATLONALT structure | Returns the latitude, longitude and altitude of the middle marker.
Aircraft_RadioNavigation_Variables | OUTER_MARKER | Bool | Outer marker state.
Aircraft_RadioNavigation_Variables | OUTER_MARKER_LATLONALT | SIMCONNECT_DATA_LATLONALT structure | Returns the latitude, longitude and altitude of the outer marker.
Aircraft_RadioNavigation_Variables | NAV_ACTIVE_FREQUENCY:index | MHz | Nav active frequency. Index is 1 or 2.
Aircraft_RadioNavigation_Variables | NAV_AVAILABLE:index | Bool | Flag if Nav equipped on aircraft.
Aircraft_RadioNavigation_Variables | NAV_BACK_COURSE_FLAGS:index | Flags: BIT0:[index] 1=back course available BIT1:[index] 1=localizer tuned in BIT2:[index] 1=on course BIT7:[index] 1=station active | Returns the listed bit flags.
Aircraft_RadioNavigation_Variables | NAV_CDI:index | Number | CDI needle deflection (+/- 127).
Aircraft_RadioNavigation_Variables | NAV_CLOSE_DME:index | Nautical miles | Closest DME distance. Requires an index value from 1 to 4 to set which NAV to target. Note that this SimVar will only work if the NAV1_CLOSE_FREQ_SET key event has been set to 1 (TRUE).
Aircraft_RadioNavigation_Variables | NAV_CLOSE_FREQUENCY:index | Hz | Closest Localizer course frequency. Requires an index value from 1 to 4 to set which NAV to target. Note that this SimVar will only work if the NAV1_CLOSE_FREQ_SET key event has been set to 1 (TRUE).
Aircraft_RadioNavigation_Variables | NAV_CLOSE_IDENT:index | String | ICAO code. Requires an index value from 1 to 4 to set which NAV to target. Note that this SimVar will only work if the NAV1_CLOSE_FREQ_SET key event has been set to 1 (TRUE).
Aircraft_RadioNavigation_Variables | NAV_CLOSE_LOCALIZER:index | Degrees | Closest Localizer course heading. Requires an index value from 1 to 4 to set which NAV to target. Note that this SimVar will only work if the NAV1_CLOSE_FREQ_SET key event has been set to 1 (TRUE).
Aircraft_RadioNavigation_Variables | NAV_CLOSE_NAME:index | String | Descriptive name. Requires an index value from 1 to 4 to set which NAV to target. Note that this SimVar will only work if the NAV1_CLOSE_FREQ_SET key event has been set to 1 (TRUE).
Aircraft_RadioNavigation_Variables | NAV_CODES | Flags: BIT7:[index] 0= VOR 1= Localizer BIT6:[index] 1= glideslope available BIT5:[index] 1= no localizer backcourse BIT4:[index] 1= DME transmitter at glide slope transmitter BIT3:[index] 1= no nav signal available BIT2:[index] 1= voice available BIT1:[index] 1 = TACAN available BIT0:[index] 1= DME available | Returns bit flags with the listed meaning.
Aircraft_RadioNavigation_Variables | NAV_DME | Nautical miles | DME distance.
Aircraft_RadioNavigation_Variables | NAV_DMESPEED | Knots | DME speed.
Aircraft_RadioNavigation_Variables | NAV_DME_LATLONALT:index | SIMCONNECT_DATA_LATLONALT structure | Returns the DME station.
Aircraft_RadioNavigation_Variables | NAV_FREQUENCY | Hz | Localizer course frequency
Aircraft_RadioNavigation_Variables | NAV_GLIDE_SLOPE | Number | The glide slope gradient. The value returned is an integer value formed as follows: sin(slope) * 65536 * 2 So, for example, a glide slope of 2.7º would return a value of 6174. TO get the value in degrees, then use NAV_RAW_GLIDE_SLOPE instead.
Aircraft_RadioNavigation_Variables | NAV_GLIDE_SLOPE_ERROR | Degrees | Difference between current position and glideslope angle. Note that this provides 32 bit floating point precision, rather than the 8 bit integer precision of NAV GSI.
Aircraft_RadioNavigation_Variables | NAV_GLIDE_SLOPE_LENGTH | Feet | The distance between the plane and the Glide beacon.
Aircraft_RadioNavigation_Variables | NAV_GSI | Number | Glideslope needle deflection (+/- 119). Note that this provides only 8 bit precision, whereas NAV GLIDE SLOPE ERROR provides 32 bit floating point precision.
Aircraft_RadioNavigation_Variables | NAV_GS_FLAG | Bool | Glideslope flag.
Aircraft_RadioNavigation_Variables | NAV_GS_LATLONALT:index | SIMCONNECT_DATA_LATLONALT structure | Returns the glide slope.
Aircraft_RadioNavigation_Variables | NAV_GS_LLAF64 | SIMCONNECT_DATA_LATLONALT structure | Nav GS latitude, longitude, altitude.
Aircraft_RadioNavigation_Variables | NAV_HAS_CLOSE_DME | Bool | Flag if found a close station with a DME.
Aircraft_RadioNavigation_Variables | NAV_HAS_CLOSE_LOCALIZER | Bool | Flag if found a close localizer station.
Aircraft_RadioNavigation_Variables | NAV_HAS_DME | Bool | Flag if tuned station has a DME.
Aircraft_RadioNavigation_Variables | NAV_HAS_GLIDE_SLOPE | Bool | Flag if tuned station has a glideslope.
Aircraft_RadioNavigation_Variables | NAV_HAS_LOCALIZER | Bool | Flag if tuned station is a localizer.
Aircraft_RadioNavigation_Variables | NAV_HAS_NAV | Bool | Flag if Nav has signal.
Aircraft_RadioNavigation_Variables | NAV_HAS_TACAN | Bool | Flag if Nav has a Tacan.
Aircraft_RadioNavigation_Variables | NAV_IDENT | String | ICAO code.
Aircraft_RadioNavigation_Variables | NAV_LOCALIZER | Degrees | Localizer course heading.
Aircraft_RadioNavigation_Variables | NAV_LOC_AIRPORT_IDENT | String | The airport ICAO ident for the localizer that is currently tuned on the nav radio (like 'EGLL' or 'KJFK')
Aircraft_RadioNavigation_Variables | NAV_LOC_RUNWAY_DESIGNATOR | String 'L' - Left 'R' - Right 'C' - Center 'W' - Water 'A' - A 'B' - B | The letter code for the runway that the currently tuned localizer is tuned to.
Aircraft_RadioNavigation_Variables | NAV_LOC_RUNWAY_NUMBER | String '1' - '36' 'N' 'NE' 'E' 'SE' 'S' 'SW' 'W' 'NW' | NAV LOC RUNWAY NUMBER - The number portion of the runway that the currently tuned localizer is tuned to (so if the runway was 15L, this would be 15).
Aircraft_RadioNavigation_Variables | NAV_MAGVAR | Degrees | Magnetic variation of tuned Nav station.
Aircraft_RadioNavigation_Variables | NAV_NAME | String | Descriptive name.
Aircraft_RadioNavigation_Variables | NAV_OBS | Degrees | OBS setting. Index of 1 or 2.
Aircraft_RadioNavigation_Variables | NAV_RADIAL | Degrees | Radial that aircraft is on.
Aircraft_RadioNavigation_Variables | NAV_RADIAL_ERROR | Degrees | Difference between current radial and OBS tuned radial.
Aircraft_RadioNavigation_Variables | NAV_RAW_GLIDE_SLOPE | Degrees | The glide slope angle.
Aircraft_RadioNavigation_Variables | NAV_RELATIVE_BEARING_TO_STATION | Degrees | Relative bearing to station.
Aircraft_RadioNavigation_Variables | NAV_SIGNAL | Number | Nav signal strength.
Aircraft_RadioNavigation_Variables | NAV_SOUND:index | Bool | Nav audio flag. Index of 1 or 2.
Aircraft_RadioNavigation_Variables | NAV_STANDBY_FREQUENCY:index | MHz | Nav standby frequency. Index is 1 or 2.
Aircraft_RadioNavigation_Variables | NAV_TOFROM | Enum: 0 = Off 1 = TO 2 = FROM | Returns whether the Nav is going to or from the current radial (or is off).
Aircraft_RadioNavigation_Variables | NAV_VOLUME | Percent | The volume of the Nav radio.
Aircraft_RadioNavigation_Variables | NAV_VOR_DISTANCE | Meters | Distance of the VOR beacon.
Aircraft_RadioNavigation_Variables | NAV_VOR_LATLONALT:index | SIMCONNECT_DATA_LATLONALT structure | Returns the VOR station latitude, longitude and altitude.
Aircraft_RadioNavigation_Variables | NAV_VOR_LLAF64 | SIMCONNECT_DATA_LATLONALT structure | Nav VOR latitude, longitude, altitude.
Aircraft_RadioNavigation_Variables | TACAN_ACTIVE_CHANNEL:index | Number | The active channel used by the indexed Tacan receiver on the aircraft, from 1 to 127.
Aircraft_RadioNavigation_Variables | TACAN_ACTIVE_MODE:index | Bool | The active mode used by the indexed Tacan receiver on the aircraft, where 0 = X and 1 = Y.
Aircraft_RadioNavigation_Variables | TACAN_AVAILABLE:index | Bool | Will be TRUE (1) if NAV1, NAV2, NAV3 or NAV4 can receive Tacan (depending on the index - 1, 2, 3, or 4), or FALSE (0) otherwise.
Aircraft_RadioNavigation_Variables | TACAN_DRIVES_NAV1:index | Bool | Tells whether the Tacan is driving the Nav 1 indicator (TRUE, 1) or not (FALSE, 0), for autopilot purposes.
Aircraft_RadioNavigation_Variables | TACAN_OBS:index | Degrees | The Tacan OBS setting, in degrees.
Aircraft_RadioNavigation_Variables | TACAN_STANDBY_CHANNEL:index | Number | The standby channel used by the indexed Tacan receiver on the aircraft, from 1 to 127.
Aircraft_RadioNavigation_Variables | TACAN_STANDBY_MODE:index | Bool | Indicates the indexed Tacan receiver standby mode, where 0 = X and 1 = Y.
Aircraft_RadioNavigation_Variables | TACAN_STATION_CDI:index | Number | The CDI needle deflection amount(course deviation) to the station. Can be +/- 127.
Aircraft_RadioNavigation_Variables | TACAN_STATION_DISTANCE:index | Meter | The distance between the Tacan station position and the aircraft position. The index value refers to the Tacan receiver connected to the station (1 or 2).
Aircraft_RadioNavigation_Variables | TACAN_STATION_IDENT:index | String | The tuned station identifier for the indexed Tacan.
Aircraft_RadioNavigation_Variables | TACAN_STATION_LATLONALT:index | SIMCONNECT_DATA_LATLONALT structure | Retrieves the latitude, longitude and altitude of the Tacan station.
Aircraft_RadioNavigation_Variables | TACAN_STATION_RADIAL:index | Degrees | The radial between the Tacan station and the aircraft.
Aircraft_RadioNavigation_Variables | TACAN_STATION_RADIAL_ERROR:index | Degrees. | Difference between the current radial and OBS tuned radial, in degrees.
Aircraft_RadioNavigation_Variables | TACAN_STATION_TOFROM:index | Enum: 0 = Off 1 = TO 2 = FROM | Returns whether the indexed Tacan is going to or from the current radial (or is off).
Aircraft_RadioNavigation_Variables | TACAN_VOLUME:index | Percent Over 100 | The volume value of the indexed Tacan receiver on the aircraft.
Aircraft_RadioNavigation_Variables | COPILOT_TRANSMITTER_TYPE | Enum: 0 = COM1 1 = COM2 2 = COM3 3 = TEL 4 = NONE | On which channel the copilot is transmitting.
Aircraft_RadioNavigation_Variables | COPILOT_TRANSMITTING | Bool | Whether or not the copilot is transmitting.
Aircraft_RadioNavigation_Variables | PILOT_TRANSMITTER_TYPE | Enum: 0 = COM1 1 = COM2 2 = COM3 3 = TEL 4 = NONE | On which channel the pilot is transmitting.
Aircraft_RadioNavigation_Variables | PILOT_TRANSMITTING | Bool | Whether or not the pilot is transmitting.
Aircraft_RadioNavigation_Variables | RADIOS_AVAILABLE | - | Currently not used within the simulation.
Aircraft_RadioNavigation_Variables | RADIO_HEIGHT | Feet | Radar altitude.
Aircraft_RadioNavigation_Variables | TRANSPONDER_AVAILABLE | Bool | True if a transponder is available.
Aircraft_RadioNavigation_Variables | TRANSPONDER_CODE:index | BCD16 | 4-digit code.
Aircraft_RadioNavigation_Variables | TRANSPONDER_IDENT | Bool | This can set the Ident transponder using the KEY_XPNDR_IDENT_SET, KEY_XPNDR_IDENT_TOGGLE, KEY_XPNDR_IDENT_ON or KEY_XPNDR_IDENT_OFF Event IDs (see XPNDR (Transponder) section for more information). When set to true, it will automatically turn false after 18 seconds.
Aircraft_RadioNavigation_Variables | TRANSPONDER_STATE | Enum: 0 = Off 1 = Standby 2 = Test 3 = On 4 = Alt 5 = Ground | Transponder State.
Aircraft_System_Variables | AIRSPEED_TRUE_CALIBRATE | Degrees | Angle of True calibration scale on airspeed indicator.
Aircraft_System_Variables | ALTERNATE_STATIC_SOURCE_OPEN:index | Bool | Alternate static air source.
Aircraft_System_Variables | ANEMOMETER_PCT_RPM | Percent Over 100 | Anemometer rpm as a percentage.
Aircraft_System_Variables | ANGLE_OF_ATTACK_INDICATOR | Radians | AoA indication.
Aircraft_System_Variables | ANNUNCIATOR_SWITCH | Bool | Currently not used in the simulation.
Aircraft_System_Variables | APPLY_HEAT_TO_SYSTEMS | Bool | Used when too close to a fire.
Aircraft_System_Variables | AUDIO_PANEL_AVAILABLE | Bool | True if the audio panel is available.
Aircraft_System_Variables | AUDIO_PANEL_VOLUME | Percent | The Volume of the Audio Panel.
Aircraft_System_Variables | AUTOTHROTTLE_ACTIVE | Bool | Auto-throttle active.
Aircraft_System_Variables | AUTO_COORDINATION | Bool | Is auto-coordination active.
Aircraft_System_Variables | AVIONICS_MASTER_SWITCH:index | Bool | The avionics master switch position, true if the switch is ON. Use an avionics circuit index when referencing.
Aircraft_System_Variables | CABIN_NO_SMOKING_ALERT_SWITCH | Bool | True if the No Smoking switch is on.
Aircraft_System_Variables | CABIN_SEATBELTS_ALERT_SWITCH | Bool | True if the Seatbelts switch is on.
Aircraft_System_Variables | CANOPY_OPEN | Percent Over 100 | Percent primary door/exit open.
Aircraft_System_Variables | CARB_HEAT_AVAILABLE | Bool | True if carburetor heat available.
Aircraft_System_Variables | DELTA_HEADING_RATE | Radians per second | Rate of turn of heading indicator.
Aircraft_System_Variables | DME_SOUND | Bool | DME audio flag.
Aircraft_System_Variables | ELT_ACTIVATED | Bool | Whether or not the Emergency Locator Transmitter is active.
Aircraft_System_Variables | EXTERNAL_SYSTEM_VALUE | Number | Generic SimVar.
Aircraft_System_Variables | FIRE_BOTTLE_DISCHARGED | Bool | True if the fire bottle is discharged.
Aircraft_System_Variables | FIRE_BOTTLE_SWITCH | Bool | True if the fire bottle switch is on.
Aircraft_System_Variables | GLASSCOCKPIT_AUTOMATIC_BRIGHTNESS | Number | This variable will return a value between 0 and 1 for the automatic brightness setting for glass cockpit displays, where 0 is the dimmest and 1 is the brightest. This value will vary depending on the time of day.
Aircraft_System_Variables | GPWS_SYSTEM_ACTIVE | Bool | True if the Ground Proximity Warning System is active.
Aircraft_System_Variables | GPWS_WARNING | Bool | True if Ground Proximity Warning System installed.
Aircraft_System_Variables | GYRO_DRIFT_ERROR | Radians | Angular error of heading indicator.
Aircraft_System_Variables | HAS_STALL_PROTECTION | Bool | Will return whether the aircraft has stall protection (true) or not (false).
Aircraft_System_Variables | HEADING_INDICATOR | Radians | Heading indicator (directional gyro) indication.
Aircraft_System_Variables | INDICATED_ALTITUDE | Feet | The indicated altitude.
Aircraft_System_Variables | INDICATED_ALTITUDE_CALIBRATED | Feet | Indicated altitude with the altimeter calibrated to current sea level pressure.
Aircraft_System_Variables | INDICATED_ALTITUDE_EX1 | Feet | Similar to INDICATED_ALTITUDE but doesn't affect actual plane position when setting this variable.
Aircraft_System_Variables | INDUCTOR_COMPASS_HEADING_REF | Radians | Inductor compass heading.
Aircraft_System_Variables | INDUCTOR_COMPASS_PERCENT_DEVIATION | Percent Over 100 | Inductor compass deviation reading.
Aircraft_System_Variables | INSTRUMENTS_AVAILABLE | Mask | Deprecated, do not use!
Aircraft_System_Variables | INTERCOM_MODE | Enum: 0 = ISO 1 = ALL 2 = CREW | Intercom Mode
Aircraft_System_Variables | INTERCOM_SYSTEM_ACTIVE | Bool | Whether or not the intercom system is active.
Aircraft_System_Variables | IS_ALTITUDE_FREEZE_ON | Bool | True if the altitude of the aircraft is frozen.
Aircraft_System_Variables | IS_ATTITUDE_FREEZE_ON | Bool | True if the attitude (pitch, bank and heading) of the aircraft is frozen.
Aircraft_System_Variables | IS_LATITUDE_LONGITUDE_FREEZE_ON | Bool | True if the lat/lon of the aircraft (either user or AI controlled) is frozen. If this variable returns true, it means that the latitude and longitude of the aircraft are not being controlled by ESP, so enabling, for example, a SimConnect client to control the position of the aircraft. This can also apply to altitude and attitude. Also refer to the range of KEY_FREEZE..... Event IDs.
Aircraft_System_Variables | KOHLSMAN_SETTING_HG:index | Inches of Mercury, inHg | The value for the given altimeter index in inches of mercury. IMPORTANT! In the system.cfg file, altimeters are indexed from 0, but the SimVar indexes from 1. So, altimeter 0 in that file is accessed using KOHLSMAN SETTING HG:1, 1 by KOHLSMAN SETTING HG:2, etc...
Aircraft_System_Variables | KOHLSMAN_SETTING_MB:index | Millibars | The value for the given altimeter index in millibars. IMPORTANT! In the system.cfg file, altimeters are indexed from 0, but the SimVar indexes from 1. So, altimeter 0 in that file is accessed using KOHLSMAN SETTING MB:1, 1 by KOHLSMAN SETTING MB:2, etc...
Aircraft_System_Variables | KOHLSMAN_SETTING_STD:index | Bool | True if the indexed altimeter is in "Standard" mode, or false otherwise. IMPORTANT! In the system.cfg file, altimeters are indexed from 0, but the SimVar indexes from 1. So, altimeter 0 in that file is accessed using KOHLSMAN SETTING STD:1, 1 by KOHLSMAN SETTING STD:2, etc...
Aircraft_System_Variables | MAGNETIC_COMPASS | Degrees | Compass reading.
Aircraft_System_Variables | MANUAL_FUEL_PUMP_HANDLE | Percent Over 100 | Position of manual fuel pump handle. 1 is fully deployed.
Aircraft_System_Variables | OVERSPEED_WARNING | Bool | Overspeed warning state.
Aircraft_System_Variables | PANEL_ANTI_ICE_SWITCH | Bool | True if panel anti-ice switch is on.
Aircraft_System_Variables | PITOT_ICE_PCT | Percent Over 100 | Amount of pitot ice. 100 is fully iced.
Aircraft_System_Variables | PITOT_HEAT | Bool | Pitot heat active.
Aircraft_System_Variables | PITOT_HEAT_SWITCH:index | Enum: 0 = Off 1 = On 2 = Auto | Pitot heat switch state.
Aircraft_System_Variables | PLANE_HEADING_DEGREES_GYRO | Radians | Heading indicator (directional gyro) indication.
Aircraft_System_Variables | PRESSURE_ALTITUDE | Meters | Standard Altitude, ie: at a 1013.25 hPa (1 atmosphere) setting.
Aircraft_System_Variables | PRESSURIZATION_CABIN_ALTITUDE | Feet | The current altitude of the cabin pressurization.
Aircraft_System_Variables | PRESSURIZATION_CABIN_ALTITUDE_GOAL | Feet | The set altitude of the cabin pressurization as initialised from the Design Cabin Pressure value in the systems.cfg file. Pressure is converted into an altitude using a standard condition table. You can adjust the goal pressure using the PRESSURIZATION_PRESSURE_ALT_INC and PRESSURIZATION_PRESSURE_ALT_DEC events.
Aircraft_System_Variables | PRESSURIZATION_CABIN_ALTITUDE_RATE | Feet per second | The rate at which cabin pressurization changes.
Aircraft_System_Variables | PRESSURIZATION_DUMP_SWITCH | Bool | True if the cabin pressurization dump switch is on.
Aircraft_System_Variables | PRESSURIZATION_PRESSURE_DIFFERENTIAL | Pounds per square foot, psf | The difference in pressure between the set altitude pressurization and the current pressurization.
Aircraft_System_Variables | RAD_INS_SWITCH | Bool | True if Rad INS switch on.
Aircraft_System_Variables | SELECTED_DME | Number | Selected DME.
Aircraft_System_Variables | SMOKESYSTEM_AVAILABLE | Bool | Smoke system available. NOTE: There is no default "smoke system" that this SimVar works on and this is a legacy variable that is available for use should you wish to use it but it affects nothing by default.
Aircraft_System_Variables | SMOKE_ENABLE | Bool | Set to True to activate the smoke system, if one is available. Please see the notes for SMOKESYSTEM AVAILABLE for more information.
Aircraft_System_Variables | SPEAKER_ACTIVE | Bool | Whether or not the speaker is active.
Aircraft_System_Variables | STALL_HORN_AVAILABLE | Bool | True if stall alarm available.
Aircraft_System_Variables | STALL_PROTECTION_OFF_LIMIT | Radians | Alpha below which the Stall Protection can be disabled. See the [STALL PROTECTION] section for more information.
Aircraft_System_Variables | STALL_PROTECTION_ON_GOAL | Radians | The alpha that the Stall Protection will attempt to reach when triggered. See the [STALL PROTECTION] section for more information.
Aircraft_System_Variables | STALL_PROTECTION_ON_LIMIT | Radians | Alpha above which the Stall Protection timer starts. See the [STALL PROTECTION] section for more information.
Aircraft_System_Variables | STALL_WARNING | Bool | Stall warning state.
Aircraft_System_Variables | STRUCTURAL_DEICE_SWITCH | Bool | True if the aircraft structure deice switch is on.
Aircraft_System_Variables | SUCTION_PRESSURE | Inches of Mercury, inHg | Vacuum system suction pressure.
Aircraft_System_Variables | SYSTEMS_AVAILABLE | Mask | Deprecated, do not use!
Aircraft_System_Variables | TAILHOOK_HANDLE | Bool | True if the tailhook handle is engaged.
Aircraft_System_Variables | TAILHOOK_POSITION | Percent Over 100 | Percent tail hook extended.
Aircraft_System_Variables | TOW_RELEASE_HANDLE | Percent Over 100 | Position of tow release handle. 100 is fully deployed.
Aircraft_System_Variables | TRUE_AIRSPEED_SELECTED | Bool | True if True Airspeed has been selected.
Aircraft_System_Variables | TURN_COORDINATOR_BALL | Position 128 (-127 to 127) | Turn coordinator ball position.
Aircraft_System_Variables | TURN_COORDINATOR_BALL_INV | Position 128 (-127 to 127) | Turn coordinator ball position inverted (upside down).
Aircraft_System_Variables | TURN_INDICATOR_RATE | Radians per second | Turn indicator reading. NOTE: This is available in multiplayer to all near aircraft. See here for more information: Note On SimVars In Multiplayer.
Aircraft_System_Variables | TURN_INDICATOR_SWITCH | Bool | True if turn indicator switch is on.
Aircraft_System_Variables | WINDSHIELD_DEICE_SWITCH | Bool | True if the aircraft windshield deice switch is on.
Aircraft_System_Variables | WISKEY_COMPASS_INDICATION_DEGREES | Degrees | Deprecated, do not use! Use MAGNETIC_COMPASS instead.
Aircraft_System_Variables | VARIOMETER_MAC_CREADY_SETTING | Meters per second | The MacCready setting used to fly an optimal speed between thermals.
Aircraft_System_Variables | VARIOMETER_NETTO | Feet per second | Variometer rate using Netto (Total Energy - polar sinkRate).
Aircraft_System_Variables | VARIOMETER_RATE | Feet per second | The variometer rate.
Aircraft_System_Variables | VARIOMETER_SPEED_TO_FLY | Kilometers per hour | Optimal speed to fly between thermals using polar curve and MacCready setting.
Aircraft_System_Variables | VARIOMETER_SPEED_TO_FLY_GLIDE_RATIO | Number | The glide ratio at optimal speed to fly.
Aircraft_System_Variables | VARIOMETER_SWITCH | Bool | True if the variometer switch is on, false if it is not.
Aircraft_System_Variables | VARIOMETER_TOTAL_ENERGY | Feet per second | The variometer rate using total energy. Total Energy = Potential Energy + Kinetic Energy
Aircraft_System_Variables | WATER_BALLAST_TANK_CAPACITY:index | Pounds | The capacity of the indexed water ballast tank.
Aircraft_System_Variables | WATER_BALLAST_TANK_NUMBER | Number | The number of water ballast tank available.
Aircraft_System_Variables | WATER_BALLAST_TANK_QUANTITY:index | Pounds | The quantity of water ballast in the indexed tank.
Aircraft_System_Variables | WATER_BALLAST_VALVE | Bool | True (1) if a water ballast valve is available, False (0) otherwise.
Aircraft_System_Variables | WATER_BALLAST_VALVE_FLOW_RATE | Gallons per hour | The flow rate of the water ballast valve.
Aircraft_System_Variables | WATER_BALLAST_EVERY_VALVE_OPEN | Bool | This variable will return 1 (TRUE) if all the ballast tank valves are open, or 0 (FALSE) otherwise.
Aircraft_System_Variables | IS_ANY_INTERIOR_LIGHT_ON | Bool | Will return true if any interior light is on or false otherwise.
Aircraft_System_Variables | LANDING_LIGHT_PBH | SIMCONNECT_DATA_XYZ structure | Landing light pitch bank and heading.
Aircraft_System_Variables | LIGHT_BEACON | Bool | Light switch state. NOTE: This is available in multiplayer to all far aircraft. See here for more information: Note On SimVars In Multiplayer.
Aircraft_System_Variables | LIGHT_BEACON_ON | Bool | Returns true if the target beacon light is functioning or if the switch is ON. Use beacon lightdef index.
Aircraft_System_Variables | LIGHT_BACKLIGHT_INTENSITY | Percent Over 100 | Vehicle backlights current intensity (0 = off, 1 = full intensity).
Aircraft_System_Variables | LIGHT_BRAKE_ON | Bool | Returns true if the target brake light is functioning or if the switch is ON.
Aircraft_System_Variables | LIGHT_CABIN | Bool | Light switch state.
Aircraft_System_Variables | LIGHT_CABIN_ON | Bool | Returns true if the target cabin light is functioning or if the switch is ON. Use the cabin lightdef index.
Aircraft_System_Variables | LIGHT_CABIN_POWER_SETTING | Percent | The current cabin light power setting. Requires the cabin lightdef index.
Aircraft_System_Variables | LIGHT_GLARESHIELD | Bool | Whether or not the Light switch for the Glareshield is enabled.
Aircraft_System_Variables | LIGHT_GLARESHIELD_ON | Bool | Returns true if the target glareshield light is functioning or if the switch is ON. Use the glareshield lightdef index.
Aircraft_System_Variables | LIGHT_GLARESHIELD_POWER_SETTING | Percent | The current glareshield light power setting. Requires the glareshield lightdef index.
Aircraft_System_Variables | LIGHT_GYROLIGHT_INTENSITY | Percent Over 100 | Vehicle gyrolights current intensity (0 = off, 1 = full intensity).
Aircraft_System_Variables | LIGHT_HEAD_ON | Bool | Returns true if the target navigation light is functioning or if the switch is ON.
Aircraft_System_Variables | LIGHT_HEADLIGHT_INTENSITY | Percent Over 100 | Vehicle headlights current intensity (0 = off, 1 = full intensity).
Aircraft_System_Variables | LIGHT_LANDING_ON | Bool | Returns true if the target landing light is functioning or if the switch is ON. Use landing lightdef index.
Aircraft_System_Variables | LIGHT_LANDING | Bool | Light switch state for landing light. NOTE: This is available in multiplayer to all far aircraft. See here for more information: Note On SimVars In Multiplayer.
Aircraft_System_Variables | LIGHT_LOGO | Bool | Light switch state for logo light. NOTE: This is available in multiplayer to all far aircraft. See here for more information: Note On SimVars In Multiplayer.
Aircraft_System_Variables | LIGHT_LOGO_ON | Bool | Returns true if the target logo light is functioning or if the switch is ON. Use the logo lightdef index.
Aircraft_System_Variables | LIGHT_NAV_ON | Bool | Returns true if the target navigation light is functioning or if the switch is ON. Use navigation lightdef index.
Aircraft_System_Variables | LIGHT_NAV | Bool | Light switch state for the NAV light.
Aircraft_System_Variables | LIGHT_ON_STATES | Mask | Bit mask:[index] 0x0001:[index] Nav 0x0002:[index] Beacon 0x0004:[index] Landing 0x0008:[index] Taxi 0x0010:[index] Strobe 0x0020:[index] Panel 0x0040:[index] Recognition 0x0080:[index] Wing 0x0100:[index] Logo 0x0200:[index] Cabin
Aircraft_System_Variables | LIGHT_PANEL | Bool | Light switch state of the panel light.
Aircraft_System_Variables | LIGHT_PANEL_ON | Bool | Returns true if the target panel light is functioning or if the switch is ON. Use the panel lightdef index.
Aircraft_System_Variables | LIGHT_PANEL_POWER_SETTING | Percent | The current panel light power setting. Requires the panel lightdef index.
Aircraft_System_Variables | LIGHT_PEDESTRAL | Bool | Whether or not the Light switch for the Pedestal is enabled. NOTE: This is available in multiplayer to all far aircraft. See here for more information: Note On SimVars In Multiplayer.
Aircraft_System_Variables | LIGHT_PEDESTRAL_ON | Bool | Returns true if the target pedestral light is functioning or if the switch is ON. Requires the pedestral lightdef index.
Aircraft_System_Variables | LIGHT_PEDESTRAL_POWER_SETTING | Percent | The current pedestral light power setting. Requires the pedestral lightdef index.
Aircraft_System_Variables | LIGHT_POTENTIOMETER:index | Percent Over 100 | Adjust the potentiometer of the indexed lighting. Index is defined in the appropriate lightdef hashmap setting.
Aircraft_System_Variables | LIGHT_RECOGNITION | Bool | Light switch state for the recognition light. NOTE: This is available in multiplayer to all far aircraft. See here for more information: Note On SimVars In Multiplayer.
Aircraft_System_Variables | LIGHT_RECOGNITION_ON | Bool | Returns true if the target recognition light is functioning or if the switch is ON. Use the recognition lightdef index.
Aircraft_System_Variables | LIGHT_STATES | Mask | Same as LIGHT_ON_STATES. NOTE: This is available in multiplayer to all far aircraft. See here for more information: Note On SimVars In Multiplayer.
Aircraft_System_Variables | LIGHT_STROBE | Bool | Light switch state for the strobe lights. NOTE: This is available in multiplayer to all far aircraft. See here for more information: Note On SimVars In Multiplayer.
Aircraft_System_Variables | LIGHT_STROBE_ON | Bool | Returns true if the target strobe light is functioning or if the switch is ON. Use the strobe lightdef index. NOTE: This is available in multiplayer to all far aircraft. See here for more information: Note On SimVars In Multiplayer.
Aircraft_System_Variables | LIGHT_TAXI | Bool | Light switch state for the taxi light. NOTE: This is available in multiplayer to all far aircraft. See here for more information: Note On SimVars In Multiplayer.
Aircraft_System_Variables | LIGHT_TAXI_ON | Bool | Returns true if the target taxi light is functioning or if the switch is ON. Use taxi lightdef index.
Aircraft_System_Variables | LIGHT_WING | Bool | Light switch state for the wing lights. NOTE: This is available in multiplayer to all far aircraft. See here for more information: Note On SimVars In Multiplayer.
Aircraft_System_Variables | LIGHT_WING_ON | Bool | Returns true if the target wing light is functioning or if the switch is ON. Use the wing lightdef index.
Aircraft_System_Variables | MANUAL_INSTRUMENT_LIGHTS | Bool | True if instrument lights are set manually.
Aircraft_System_Variables | STROBES_AVAILABLE | Bool | True if strobe lights are available.
Aircraft_System_Variables | STROBE_FLASH | Bool | Deprecated, do not use!
Aircraft_System_Variables | HYDRAULIC_PRESSURE:index | Pound force per square foot | Hydraulic system pressure. Indexes start at 1.
Aircraft_System_Variables | HYDRAULIC_RESERVOIR_PERCENT:index | Percent Over 100 | Hydraulic pressure changes will follow changes to this variable. Indexes start at 1.
Aircraft_System_Variables | HYDRAULIC_SWITCH | Bool | True if hydraulic switch is on.
Aircraft_System_Variables | HYDRAULIC_SYSTEM_INTEGRITY | Percent Over 100 | Percent system functional.
Aircraft_System_Variables | PARTIAL_PANEL_ADF | Enum: 0 = ok 1 = fail 2 = blank | Gauge fail flag.
Aircraft_System_Variables | PARTIAL_PANEL_AIRSPEED | Enum: 0 = ok 1 = fail 2 = blank | Gauge fail flag.
Aircraft_System_Variables | PARTIAL_PANEL_ALTIMETER | Enum: 0 = ok 1 = fail 2 = blank | Gauge fail flag.
Aircraft_System_Variables | PARTIAL_PANEL_ATTITUDE | Enum: 0 = ok 1 = fail 2 = blank | Gauge fail flag.
Aircraft_System_Variables | PARTIAL_PANEL_AVIONICS | Enum: 0 = ok 1 = fail 2 = blank | Gauge fail flag.
Aircraft_System_Variables | PARTIAL_PANEL_COMM | Enum: 0 = ok 1 = fail 2 = blank | Gauge fail flag.
Aircraft_System_Variables | PARTIAL_PANEL_COMPASS | Enum: 0 = ok 1 = fail 2 = blank | Gauge fail flag.
Aircraft_System_Variables | PARTIAL_PANEL_ELECTRICAL | Enum: 0 = ok 1 = fail 2 = blank | Gauge fail flag.
Aircraft_System_Variables | PARTIAL_PANEL_ENGINE | Enum: 0 = ok 1 = fail 2 = blank | Gauge fail flag.
Aircraft_System_Variables | PARTIAL_PANEL_FUEL_INDICATOR | Enum: 0 = ok 1 = fail 2 = blank | Gauge fail flag.
Aircraft_System_Variables | PARTIAL_PANEL_HEADING | Enum: 0 = ok 1 = fail 2 = blank | Gauge fail flag.
Aircraft_System_Variables | PARTIAL_PANEL_NAV | Enum: 0 = ok 1 = fail 2 = blank | Gauge fail flag.
Aircraft_System_Variables | PARTIAL_PANEL_PITOT | Enum: 0 = ok 1 = fail 2 = blank | Gauge fail flag.
Aircraft_System_Variables | PARTIAL_PANEL_TRANSPONDER | Enum: 0 = ok 1 = fail 2 = blank | Gauge fail flag.
Aircraft_System_Variables | PARTIAL_PANEL_TURN_COORDINATOR | Enum: 0 = ok 1 = fail 2 = blank | Gauge fail flag.
Aircraft_System_Variables | PARTIAL_PANEL_VACUUM | Enum: 0 = ok 1 = fail 2 = blank | Gauge fail flag.
Aircraft_System_Variables | PARTIAL_PANEL_VERTICAL_VELOCITY | Enum: 0 = ok 1 = fail 2 = blank | Gauge fail flag.
Aircraft_System_Variables | DROPPABLE_OBJECTS_COUNT:index | Number | The number of droppable objects at the station number identified by the index.
Aircraft_System_Variables | DROPPABLE_OBJECTS_TYPE:index | String | The type of droppable object at the station number identified by the index.
Aircraft_System_Variables | DROPPABLE_OBJECTS_UI_NAME:index | String | Descriptive name, used in User Interface dialogs, of a droppable object, identified by index.
Aircraft_System_Variables | PAYLOAD_STATION_COUNT | Number | Number of payload stations (1 to 15).
Aircraft_System_Variables | PAYLOAD_STATION_NAME:index | String | Descriptive name for payload station.
Aircraft_System_Variables | PAYLOAD_STATION_NUM_SIMOBJECTS:index | Number | The number of objects at the payload station.
Aircraft_System_Variables | PAYLOAD_STATION_OBJECT:index | String | Places the named object at the payload station identified by the index (starting from 1). The string is the Container name (refer to the title property of Simulation Object Configuration Files).
Aircraft_System_Variables | PAYLOAD_STATION_WEIGHT:index | Pounds | Individual payload station weight.
Aircraft_System_Variables | WARNING_FUEL | Bool | This is the current state of the fuel warning, either on (true) or off (false).
Aircraft_System_Variables | WARNING_FUEL_LEFT | Bool | This is the current state of the left fuel tank warning, either on (true) or off (false).
Aircraft_System_Variables | WARNING_FUEL_RIGHT | Bool | This is the current state of the right fuel tank warning, either on (true) or off (false).
Aircraft_System_Variables | WARNING_LOW_HEIGHT | Bool | This is the current state of the low height warning, either on (true) or off (false).
Aircraft_System_Variables | WARNING_OIL_PRESSURE | Bool | This is the current state of the oil pressure warning, either on (true) or off (false).
Aircraft_System_Variables | WARNING_VACUUM | Bool | This is the current state of the vacuum system warning, either on (true) or off (false).
Aircraft_System_Variables | WARNING_VACUUM_LEFT | Bool | This is the current state of the left vacuum system warning, either on (true) or off (false).
Aircraft_System_Variables | WARNING_VACUUM_RIGHT | Bool | This is the current state of the right vacuum system warning, either on (true) or off (false).
Aircraft_System_Variables | WARNING_VOLTAGE | Bool | This is the current state of the electrical system voltage warning, either on (true) or off (false).
Aircraft_System_Variables | YOKE_X_INIDICATOR | Position (-16K to 0) | Yoke position in horizontal direction.
Aircraft_System_Variables | YOKE_X_POSITION | Position (-16K to 0) | Percent control deflection left/right (for animation).
Aircraft_System_Variables | YOKE_X_POSITION_WITH_AP | Position (-16K to 0) | Percent control deflection left/right (for animation). Also includes AP's inputs.
Aircraft_System_Variables | YOKE_Y_INIDICATOR | Position (-16K to 0) | Yoke position in vertical direction.
Aircraft_System_Variables | YOKE_Y_POSITION | Position (-16K to 0) | Percent control deflection fore/aft (for animation).
Aircraft_System_Variables | YOKE_Y_POSITION_WITH_AP | Position (-16K to 0) | Percent control deflection fore/aft (for animation). Also includes AP's inputs.
Aircraft_System_Variables | EXIT_OPEN:index | Percent Over 100 | Percent door/exit open.
Aircraft_System_Variables | EXIT_POSX:index | Feet | Position of exit relative to datum reference point.
Aircraft_System_Variables | EXIT_POSY:index | Feet | Position of exit relative to datum reference point.
Aircraft_System_Variables | EXIT_POSZ:index | Feet | Position of exit relative to datum reference point.
Aircraft_System_Variables | EXIT_TYPE:index | Enum: 0 = Main 1 = Cargo 2 = Emergency 3 = Unknown | The exit type.
Helicopter_Variables | COLLECTIVE_POSITION | Percent Over 100 | The position of the helicopter\'s collective. 0 is fully up, 100 fully depressed.
Helicopter_Variables | DISK_BANK_ANGLE:index | Radians | Rotor bank angle of the given rotor index. Index should be specified to 1 for main rotor and 2 for tail rotor. NOTE: This is available in multiplayer to all far aircraft. See here for more information: Note On SimVars In Multiplayer.
Helicopter_Variables | DISK_BANK_PCT:index | Percent Over 100 | Rotor bank percent of the given rotor index. Index should be specified to 1 for main rotor and 2 for tail rotor. NOTE: This is available in multiplayer to all far aircraft. See here for more information: Note On SimVars In Multiplayer.
Helicopter_Variables | DISK_CONING_PCT:index | Percent Over 100 | Rotor coning percent of the given rotor index. Index should be specified to 1 for main rotor and 2 for tail rotor. NOTE: This is available in multiplayer to all far aircraft. See here for more information: Note On SimVars In Multiplayer.
Helicopter_Variables | DISK_PITCH_ANGLE:index | Radians | Rotor pitch angle of the given rotor index. Index should be specified to 1 for main rotor and 2 for tail rotor. NOTE: This is available in multiplayer to all far aircraft. See here for more information: Note On SimVars In Multiplayer.
Helicopter_Variables | DISK_PITCH_PCT:index | Percent Over 100 | Rotor pitch percent of the given rotor index. Index should be specified to 1 for main rotor and 2 for tail rotor. NOTE: This is available in multiplayer to all far aircraft. See here for more information: Note On SimVars In Multiplayer.
Helicopter_Variables | ROTOR_BRAKE_ACTIVE | Bool | Whether the rotor brake is active (1, TRUE) or not (0, FALSE).
Helicopter_Variables | ROTOR_BRAKE_HANDLE_POS | Percent Over 100 | The percentage actuated of the rotor brake handle.
Helicopter_Variables | ROTOR_CHIP_DETECTED | Bool | Whether the rotor chip is detected (1,TRUE) or not (0, FALSE).
Helicopter_Variables | ROTOR_CLUTCH_ACTIVE | Bool | Whether the rotor clutch is active (1, TRUE) or not (0, FALSE).
Helicopter_Variables | ROTOR_CLUTCH_SWITCH_POS | Bool | The rotor clutch switch position, either on (1 TRUE) or off (0, FALSE).
Helicopter_Variables | ROTOR_COLLECTIVE_BLADE_PITCH_PCT | Percent Over 100 | The rotor collective blade pitch. NOTE: This is available in multiplayer to all far aircraft. See here for more information: Note On SimVars In Multiplayer.
Helicopter_Variables | ROTOR_CYCLIC_BLADE_MAX_PITCH_POSITION | Degrees | The position (angle) at which blade has the maximum cyclic pitch. NOTE: This is available in multiplayer to all far aircraft. See here for more information: Note On SimVars In Multiplayer.
Helicopter_Variables | ROTOR_CYCLIC_BLADE_PITCH_PCT | Percent Over 100 | The rotor cyclic blade (maximum) pitch. NOTE: This is available in multiplayer to all far aircraft. See here for more information: Note On SimVars In Multiplayer.
Helicopter_Variables | ROTOR_GOV_ACTIVE:index | Bool | Whether the rotor governor is active (1, TRUE) or not (0, FALSE). The SimVar takes an index value, which is the index of the engine to target.
Helicopter_Variables | ROTOR_GOV_SWITCH_POS:index | Bool | The rotor governor switch position, either on (1 TRUE) or off (0, FALSE). The SimVar takes an index value, which is the index of the engine to target.
Helicopter_Variables | ROTOR_LATERAL_TRIM_PCT | Percent Over 100 | The rotor lateral trim percentage. NOTE: This is available in multiplayer to all far aircraft. See here for more information: Note On SimVars In Multiplayer.
Helicopter_Variables | ROTOR_LONGITUDINAL_TRIM_PCT | Percent Over 100 | The rotor longitudinal trim percentage. NOTE: This is available in multiplayer to all far aircraft. See here for more information: Note On SimVars In Multiplayer.
Helicopter_Variables | ROTOR_ROTATION_ANGLE:index | Radians | Rotor rotation angle of the given rotor index. Index should be specified to 1 for main rotor and 2 for tail rotor. NOTE: This is available in multiplayer to all far aircraft. See here for more information: Note On SimVars In Multiplayer.
Helicopter_Variables | ROTOR_RPM:index | RPM | The indexed rotor RPM. NOTE: This is available in multiplayer to all far aircraft. See here for more information: Note On SimVars In Multiplayer.
Helicopter_Variables | ROTOR_RPM_PCT:index | Percent Over 100 | Percent max rated rpm of the given rotor index. Index should be specified to 1 for main rotor and 2 for tail rotor.
Helicopter_Variables | ROTOR_TEMPERATURE | Rankine | The main rotor transmission temperature.
Helicopter_Variables | STRUCT_ROTOR_POSITION:index | SIMCONNECT_DATA_XYZ feet | The position of the indexed rotor.
Helicopter_Variables | TAIL_ROTOR_BLADE_PITCH_PCT | Percent Over 100 | The pitch position of the tailrotor blades.
Helicopter_Variables | TAIL_ROTOR_PEDAL_POSITION | Percent Over 100 | Percent tail rotor pedal deflection.
Helicopter_Variables | ENG_ROTOR_RPM:index | Percent scalar 16K (Max rpm * 16384) | Returns the indexed rotor RPM. NOTE: This is available in multiplayer to all far aircraft. See here for more information: Note On SimVars In Multiplayer.
Helicopter_Variables | ENG_TORQUE_PERCENT:index | Percent scalar 16K (Ft/lbs * 16384) | Returns the indexed rotor torque.
Helicopter_Variables | HELICOPTER_MASTER_THROTTLE_POSITION | Percent Over 100 | Returns the position of the master throttle as a value between 0 and 1.
Helicopter_Variables | IS_ATTACHED_TO_SLING | Bool | Set to true if this object is attached to a sling.
Helicopter_Variables | NUM_SLING_CABLES | Number | The number of sling cables (not hoists) that are configured for the helicopter.
Helicopter_Variables | SLING_ACTIVE_PAYLOAD_STATION:index,_param | Number | The payload station (identified by the parameter) where objects will be placed from the sling (identified by the index).
Helicopter_Variables | SLING_CABLE_BROKEN:index | Bool | THis will be True (1) if the indexed cable is broken, or False (0) otherwise.
Helicopter_Variables | SLING_CABLE_EXTENDED_LENGTH:index | Feet (ft) | The length of the indexed cable extending from the aircraft.
Helicopter_Variables | SLING_HOIST_PERCENT_DEPLOYED:index | Percent Over 100 | The percentage of the full length of the sling cable deployed.
Helicopter_Variables | SLING_HOIST_SWITCH:index | Bool | This will be True (1) if the hoist is enabled or False (0) otherwise.
Helicopter_Variables | SLING_HOOK_IN_PICKUP_MODE | Bool | This will be True (1) if the hook is in pickup mode or False (0) otherwise. When True, the hook will be capable of picking up another object.
Helicopter_Variables | SLING_OBJECT_ATTACHED:index | Bool/String | If the SimVar units are set as boolean, this will return True (1) if a sling object is attached, or False (0) otherwise. If the SimVar units are set as a string, tis will return the container title of the object. Note that there can be multiple sling positions, indexed from 1. The sling positions are set in the Aircraft Configuration File.
Helicopter_Variables | ENG_ELECTRICAL_LOAD:index | Percent scalar 16K (Max load * 16384) | The electrical load on the indexed engine.
Helicopter_Variables | ENG_FUEL_PRESSURE:index | PSI scalar 16K (Psi * 16384) | The fuel pressure for the indexed engine.
Helicopter_Variables | ENG_TRANSMISSION_PRESSURE:index | PSI scalar 16K (Psi * 16384) | The transmission pressure of the indexed engine.
Helicopter_Variables | ENG_TRANSMISSION_TEMPERATURE:index | Celsius scalar 16K (Degrees * 16384) | The transmission temperature of the indexed engine.
Helicopter_Variables | ENG_TURBINE_TEMPERATURE:index | Celsius scalar 16K (degrees * 16384) | The tubine temperature for the indexed engine.
Camera_Variables | CAMERA_GAMEPLAY_PITCH_YAW:index | Radians | Returns either the pitch (index 0) or the yaw (index 1) of the current gameplay camera.
Camera_Variables | CAMERA_REQUEST_ACTION | Enum: 1 = Reset Active Camera (in VR this will recenter the headset view) | This can be used to have the currently active camera perform a predefined action. Currently only 1 action is supported, but more may be added over time.
Camera_Variables | CAMERA_STATE | Enum: 2 = Cockpit 3 = External/Chase 4 = Drone 5 = Fixed on Plane 6 = Environment 7 = Six DoF 8 = Gameplay 9 = Showcase 10 = Drone Aircraft 11 = Waiting 12 = World Map 13 = Hangar RTC 14 = Hangar Custom 15 = Menu RTC 16 = In-Game RTC 17 = Replay 19 = Drone Top-Down 21 = Hangar 24 = Ground 25 = Follow Traffic Aircraft | This can be used to get or set the camera "state", which will be one of the listed enum values. Note that not ALL possible enum values are shown, since some values are internal only, and some values will do nothing, but have been reserved for future expansion of the camera system. Also note that the value "9" is a special case, generally used only when working with in-sim panels and is used to go to the showcase cameras, defaulting to the last selected camera within this section (Drone, Fixed or Environment).
Camera_Variables | CAMERA_SUBSTATE | Enum: 1 = Locked (Fixed look or chase lock - The camera is locked in position) 2 = Unlocked (Head look or Chase normal - The camera is "attached" to the mouse) 3 = Quickview (the camera is currently using a Quickview) 4 = Smart (The camera has Smart camera active) 5 = Instrument (The camera is focused on an instruments panel) | This variable can be used to get or set the camera "sub-state". The options here are generally only required when working with the in-sim panel UI. Note that the "locked" and "unlocked" state will be changed automatically if the following SimVars have their values changed: COCKPIT_CAMERA_HEADLOOK, CHASE_CAMERA_HEADLOOK.
Camera_Variables | CAMERA_VIEW_TYPE_AND_INDEX:index | Enum (index = 0): 0 = Unknown/default (External / Chase and Showcase / Drone / Fixed / Environment states) 1 = Pilot View (Cockpit State) 2 = Instruments (Cockpit State) 3 = Quickview (Cockpit State) 4 = Quickview External (External State) 5 = View (Showcase / Drone / Fixed / Environment states) or Number (index = 1) | With this you can get or set both the type of view for the current camera, as well as the option index, which will be between 0 and the maximum index value (as retrieved using the CAMERA VIEW TYPE AND INDEX MAX SimVar). Supplying an index of 0 to the SimVar will get/set the type (from the selection of enum values listed), and using an index of 1 will get/set the option index, which is an integer value. Please see the Notes On View Types And Indices section below for more information.
Camera_Variables | CAMERA_VIEW_TYPE_AND_INDEX_MAX:index | Number | This variable can get the number of option indices related to a specific camera view type. The index value supplied to the SimVar should be one of the camera view type Enum values (see CAMERA VIEW TYPE AND INDEX), and the SimVar will return the number of options available for that camera type (counting from 1, so - for example - if the camera view type is "Quickview" and has 8 quickview settings, then CAMERA VIEW TYPE AND INDEX MAX:4 will return 8). Note that this value can be set after a flight has started, but it will have no effect since the number of camera options is initilaised once only and not updated (and the simulation may overwrite the value again even after setting it). Please see the Notes On View Types And Indices section below for more information.
Camera_Variables | GAMEPLAY_CAMERA_FOCUS | Enum: 0 = Auto 1 = Manual | This gets/sets the focus for the camera zoom, which can be either manual, or auto. The setting affects both the Cockpit and the External (Chase) cameras. The following SimVars can be used to get/set the level of zoom: COCKPIT_CAMERA_ZOOM or CHASE_CAMERA_ZOOM.
Camera_Variables | IS_CAMERA_RAY_INTERSECT_WITH_NODE | Bool | This SimVar is used to check for a collision along a ray from the center of the user FOV and a model node. The available nodes that can be checked using this SimVar must be previously defined in the [CAMERA_RAY_NODE_COLLISION] of the cameras.cfg file. The SimVar requires a node index value between 1 and 10, corresponding to the node defined in the CFG file, and the SimVar will return 1 (TRUE) if there is a collision along the camera ray or 0 (FALSE) otherwise. You may also supply an index of 0 to perform a collision check for all defined nodes, in which case the SimVar will return 1 (TRUE) if there is a collision between the ray and any of the defined nodes. Supplying an index outside of the range of 1 to 10, or supplying an index for which no node has been defined, will return 0 (FALSE).
Camera_Variables | CHASE_CAMERA_HEADLOOK | Enum: 1 = Freelook 2 = Headlook | This is used to get/set the look state of the chase (external) camera. Note that this value will also affect the CAMERA_SUBSTATE value, when the CAMERA_STATE is set to 3 (External/Chase).
Camera_Variables | CHASE_CAMERA_MOMENTUM | Percentage | Sets/gets the momentum modifier of the chase (external) camera, which is controls how fast/slow the camera will stop moving when no longer being moved by the user. Default is 50%.
Camera_Variables | CHASE_CAMERA_SPEED | Percentage | Sets/gets the translation speed modifier of the chase (external) camara, as a percentage. Default is 50%.
Camera_Variables | CHASE_CAMERA_ZOOM | Percentage | Sets/gets the zoom/FOV modifier for the chase (external) camera. Note that when setting this value, it will affect the camera regardless of whether the GAMEPLAY_CAMERA_FOCUS is set to manual or automatic. Default is 50%.
Camera_Variables | CHASE_CAMERA_ZOOM_SPEED | Percentage | Sets/gets the speed modifier for when the zoom/FOV chase (external) camera changes zoom/FOV levels. Default is 50%.
Camera_Variables | CAMERA_ACTION_COCKPIT_VIEW_RESET | Bool | This can be used to reset the cockpit camera when the CAMERA_STATE is set to 2 (Cockpit). Essentially the same as the user pressing the default reset keys CTRL + Space.
Camera_Variables | CAMERA_ACTION_COCKPIT_VIEW_SAVE:index | Bool | This can be used to save a cockpit camera when the CAMERA_STATE is set to 2 (Cockpit). The index value given is the save "slot" that will be used, from 0 to 9. Essentially this is the same as the user pressing the default save keys CTRL + Alt + 0-9.
Camera_Variables | COCKPIT_CAMERA_HEADLOOK | Enum: 1 = Freelook 2 = Headlook | This is used to get/set the look state of the cockpit camera. Note that this value will also affect the CAMERA_SUBSTATE value, when the CAMERA_STATE is set to 2 (Cockpit).
Camera_Variables | COCKPIT_CAMERA_HEIGHT | Percentage | This can be used to get/set the cockpit camera height modifier expressed as a percentage. Default is 50%.
Camera_Variables | COCKPIT_CAMERA_INSTRUMENT_AUTOSELECT | Bool | This can be used to get or set the autoselect option for the cockpit camera when viewing the instruments (ie: the CAMERA_SUBSTATE is 5). When enabled the camera will move automatically if the player mouse reaches the edge of the screen and there are instrument panels available on that side.
Camera_Variables | COCKPIT_CAMERA_MOMENTUM | Percentage | Sets/gets the momentum modifier of the cockpit camera, which is controls how fast/slow the camera will stop moving when no longer being moved by the user. Default is 50%.
Camera_Variables | COCKPIT_CAMERA_SIDE | Enum | Not currently used in the simulation.
Camera_Variables | COCKPIT_CAMERA_SPEED | Percentage | Sets/gets the translation speed modifier of the cockpit camara, as a percentage. Default is 50%.
Camera_Variables | COCKPIT_CAMERA_UPPER_POSITION | Bool | Sets/gets the current "upper position" cockpit camera toggle. When 1 (TRUE), the camera is is in the upper position, and when 0 (FALSE) it is in the default position.
Camera_Variables | COCKPIT_CAMERA_ZOOM | Percentage | Sets/gets the zoom/FOV modifier for the cockpit camera. Note that when setting this value, it will affect the camera regardless of whether the GAMEPLAY_CAMERA_FOCUS is set to manual or automatic. Default is 50%.
Camera_Variables | COCKPIT_CAMERA_ZOOM_SPEED | Percentage | Sets/gets the speed modifier for when the zoom/FOV cockpit camera changes zoom/FOV levels. Default is 50%.
Camera_Variables | DRONE_CAMERA_FOCUS | Percentage | Sets/gets the focus modifier for the drone camera. Default is 50%, and a lower value will set the drone focus to things in the foreground and a higher level will set the drone focus to things in the background. Note that this is only taken into account when the DRONE_CAMERA_FOCUS_MODE is set to 3 (manual).
Camera_Variables | DRONE_CAMERA_FOCUS_MODE | Enum: 1 = Deactivated 2 = Auto 3 = Manual | Sets/gets the current drone focus mode. When set to 3 (manual), the focus position will be based on the DRONE_CAMERA_FOCUS value.
Camera_Variables | DRONE_CAMERA_FOLLOW | Bool | Sets/gets the whether the drone camera is in follow mode or not.
Camera_Variables | DRONE_CAMERA_FOV | Percentage | Sets/gets the zoom/FOV modifier for the drone camera. Default is 50%.
Camera_Variables | DRONE_CAMERA_LOCKED | Bool | Sets/gets the whether the drone camera is locked or not.
Camera_Variables | DRONE_CAMERA_SPEED_ROTATION | Percentage | Sets/gets the rotation speed modifier of the drone camara, as a percentage. Default is 50%.
Camera_Variables | DRONE_CAMERA_SPEED_TRAVELLING | Percentage | Sets/gets the translation speed modifier of the drone camara, as a percentage. Default is 50%.
Camera_Variables | SMART_CAMERA_ACTIVE | Bool | Sets/gets the whether the smart camera is active or not.
Camera_Variables | SMART_CAMERA_INFO:index | Number | Gets information on the smartcam system. The index sets what kind of information will be returned (or set): 0 = Gets the number of smartcam targets in the smart camera list 1 = Gets or sets the index of the currently selected smartcam target, counting from 0 (so index 0 is the first target in the list).
Camera_Variables | SMART_CAMERA_LIST:index | Enum: 0 = unknown POI 1 = Follow POI 2 = User POI 3 = General POI 4 = End OF Runway 5 = Landing Runway 6 = Flightpath 7 = Object Interaction 8 = Multiplayer OOI 9 = Active Runway 10 = Waypoint 11 = Airport OOI 12 = Flight Assistant Destination | Retrieves the type of target for the indexed position in the smartcam list, counting from 0 (so index 0 is the first target in the list).
Camera_Variables | SMART_CAMERA_LIST_DESCRIPTION:index | String | This returns a localized string that represents the smartcam target specified by the given index. Indices count from 0 so index 0 is the first target in the list.
Miscellaneous_Variables | ANIMATION_DELTA_TIME | Seconds | Difference of time between the current frame and the last frame where this SimObject has been animated
Miscellaneous_Variables | ARTIFICIAL_GROUND_ELEVATION | Feet | In case scenery is not loaded for AI planes, this variable can be used to set a default surface elevation.
Miscellaneous_Variables | CATEGORY | String | One of the following: "Airplane", "Helicopter", "Boat", "GroundVehicle", "ControlTower", "SimpleObject", "Viewer"
Miscellaneous_Variables | CONTROLLABLE | NA | NA
Miscellaneous_Variables | CRASH_FLAG | Enum: 0:[index] None 2:[index] Mountain 4:[index] General 6:[index] Building 8:[index] Splash 10:[index] Gear up 12:[index] Overstress 14:[index] Building 16:[index] Aircraft 18:[index] Fuel Truck | Flag value that indicates the cause of a crash.
Miscellaneous_Variables | CRASH_SEQUENCE | Enum: 0:[index] off 1:[index] complete 3:[index] reset 4:[index] pause 11:[index] start | The state of the crash event sequence.
Miscellaneous_Variables | GROUND_ALTITUDE | Meters | Altitude of surface.
Miscellaneous_Variables | HAND_ANIM_STATE | Enum: 0 = Hover 1 = Index push/Point 2 = Pinch large 3 = Pinch medium 4 = Pinch small 5 = Pinch lateral 6 = Press all/Fist 7 = Toggle lever up/down 8 = Thumb push 9 = Holde yoke thin 10 = Hold throttle 11 = Hold yokes 12 = Push/pull lever | What frame of the hand is currently used.
Miscellaneous_Variables | IDLE_ANIMATION_ID | String | The ID of the idle animation for the sim object.
Miscellaneous_Variables | MAGVAR | Degrees | Magnetic variation.
Miscellaneous_Variables | MISSION_SCORE | Number | NA
Miscellaneous_Variables | PARACHUTE_OPEN | Bool | This will be TRUE if the parachute has opened and FALSE otherwise. Currently this is only applied to the Parachute SimObject used by Winches.
Miscellaneous_Variables | REALISM | Number | General realism percent.
Miscellaneous_Variables | REALISM_CRASH_DETECTION | Bool | True indicates crash detection is turned on.
Miscellaneous_Variables | REALISM_CRASH_WITH_OTHERS | Bool | True indicates crashing with other aircraft is possible.
Miscellaneous_Variables | SIM_DISABLED | Bool | Is sim disabled.
Miscellaneous_Variables | SIM_ON_GROUND | Bool | On ground flag. NOTE: This is available in multiplayer to all far aircraft. See here for more information: Note On SimVars In Multiplayer.
Miscellaneous_Variables | SIM_SHOULD_SET_ON_GROUND | Bool | NA
Miscellaneous_Variables | TRACK_IR_ENABLE | Bool | Returns true if Track IR is enabled or not.
Miscellaneous_Variables | TOTAL_WORLD_VELOCITY | Feet per second | Speed relative to the earths center.
Miscellaneous_Variables | USER_INPUT_ENABLED | Bool | Is input allowed from the user.
Miscellaneous_Variables | VISUAL_MODEL_RADIUS | Meters | Model radius.
Miscellaneous_Variables | VELOCITY_WORLD_X | Feet per second | Speed relative to earth, in East/West direction. NOTE: This is available in multiplayer to all far aircraft. See here for more information: Note On SimVars In Multiplayer.
Miscellaneous_Variables | VELOCITY_WORLD_Y | Feet per second | Speed relative to earth, in vertical direction. NOTE: This is available in multiplayer to all far aircraft. See here for more information: Note On SimVars In Multiplayer.
Miscellaneous_Variables | VELOCITY_WORLD_Z | Feet per second | Speed relative to earth, in North/South direction. NOTE: This is available in multiplayer to all far aircraft. See here for more information: Note On SimVars In Multiplayer.
Miscellaneous_Variables | AMBIENT_DENSITY | Slugs per cubic feet | Ambient density.
Miscellaneous_Variables | AMBIENT_PRECIP_RATE | millimeters of water | The current precipitation rate.
Miscellaneous_Variables | AMBIENT_PRECIP_STATE | Mask: 2 = None 4 = Rain 8 = Snow | The current state of precipitation.
Miscellaneous_Variables | AMBIENT_PRESSURE | Inches of mercury, inHg | Ambient pressure.
Miscellaneous_Variables | AMBIENT_TEMPERATURE | Celsius | Ambient temperature.
Miscellaneous_Variables | AMBIENT_VISIBILITY | Meters | Ambient visibility (only measures ambient particle visibility - related to ambient density).
Miscellaneous_Variables | AMBIENT_WIND_DIRECTION | Degrees | Wind direction, relative to true north.
Miscellaneous_Variables | AMBIENT_WIND_VELOCITY | Knots | Wind velocity.
Miscellaneous_Variables | AMBIENT_WIND_X | Meters per second | Wind component in East/West direction.
Miscellaneous_Variables | AMBIENT_WIND_Y | Meters per second | Wind component in vertical direction.
Miscellaneous_Variables | AMBIENT_WIND_Z | Meters per second | Wind component in North/South direction.
Miscellaneous_Variables | BAROMETER_PRESSURE | Millibars | Barometric pressure.
Miscellaneous_Variables | DENSITY_ALTITUDE | ft | The density altitude is the altitude relative to standard atmospheric conditions at which the air density would be equal to the indicated air density at the place of observation. The calculation is as follows: density_altitude = pressure_altitude + 118.8 * (outside_air_temp - ISA_temp)
Miscellaneous_Variables | SEA_LEVEL_PRESSURE | Millibars | Barometric pressure at sea level.
Miscellaneous_Variables | STRUCT_AMBIENT_WIND | Feet per second | X (latitude), Y (vertical) and Z (longitude) components of the wind.
Miscellaneous_Variables | AI_DESIRED_SPEED | Knots | The desired speed of the AI object.
Miscellaneous_Variables | AI_WAYPOINT_LIST | SIMCONNECT_DATA_WAYPOINT | A list of waypoints that an AI controlled object should follow.
Miscellaneous_Variables | AI_CURRENT_WAYPOINT | Number | The current waypoint in the list.
Miscellaneous_Variables | AI_DESIRED_HEADING | Degrees | The desired heading of the AI object.
Miscellaneous_Variables | AI_GROUNDTURNTIME | Seconds | The time required by the AI aircraft to make a 90º turn.
Miscellaneous_Variables | AI_GROUNDCRUISESPEED | Knots | The ground cruising speed for the AI aircraft.
Miscellaneous_Variables | AI_GROUNDTURNSPEED | Knots | The ground turning speed for the AI aircraft.
Miscellaneous_Variables | AI_TRAFFIC_ISIFR | Bool | This can be used to request whether the AI aircraft is IFR or VFR. Note that if an aircraft does not have a flight plan, the value returned will be 0 (or false).
Miscellaneous_Variables | AI_TRAFFIC_STATE | String | This will return a string describing an AI aircraft state. If the aircraft is under ATC control the string will be one of the following: "init" "sleep" "flt plan" "startup" "preflight support" "clearance" "push back 1" "push back 2" "pre taxi out" "taxi out" "takeoff 1" "takeoff 2" "T&G depart" "enroute" "pattern" "landing" "rollout" "go around" "taxi in" "shutdown" "postflight support" If the aircraft is not under ATC control, the string will be one of these: "Sleep" "Waypoint" "Takeoff" "Landing" "Taxi" Note that if an aircraft does not have a flight plan, the value returned will be an empty string "".
Miscellaneous_Variables | AI_TRAFFIC_CURRENT_AIRPORT | String | The ICAO code of the current airport. If an aircraft does not have a flight plan, the value returned will be an empty string "".
Miscellaneous_Variables | AI_TRAFFIC_ASSIGNED_RUNWAY | String | The assigned runway name (for example: "32R"). If an aircraft does not have a flight plan, the value returned will be an empty string "".
Miscellaneous_Variables | AI_TRAFFIC_ASSIGNED_PARKING | String | The assigned parking name. The string will take the form: Name + Number, Type ( radius ) For example: "Ramp 1, RAMP sml (10m)" "Gate G 4, RAMP lrg (18m)" If an aircraft does not have a flight plan, the value returned will be an empty string "".
Miscellaneous_Variables | AI_TRAFFIC_FROMAIRPORT | String | The ICAO code of the departure airport in the current schedule. This variable is only valid for aircraft generated by the traffic database that have schedules. If an aircraft does not have a schedule, the value returned will an empty string"".
Miscellaneous_Variables | AI_TRAFFIC_TOAIRPORT | String | The ICAO code of the destination airport in the current schedule. This variable is only valid for aircraft generated by the traffic database that have schedules. If an aircraft does not have a schedule, the value returned will an empty string"".
Miscellaneous_Variables | AI_TRAFFIC_ETD | Seconds | The estimated time of departure for the current schedule entry, given as the number of seconds difference from the current simulation time. This can be negative if ETD is earlier than the current simulation time This variable is only valid for aircraft generated by the traffic database that have schedules. If an aircraft does not have a schedule, the value returned will be 0.
Miscellaneous_Variables | AI_TRAFFIC_ETA | Seconds | Estimated time of arrival for the current schedule entry, given as the number of seconds difference from the current simulated time. This can be negative if ETA is earlier than the current simulated time. This variable is only valid for aircraft generated by the traffic database that have schedules. If an aircraft does not have a schedule, the value returned will be 0.
Miscellaneous_Variables | STRUCT_DAMAGEVISIBLE | - | Deprecated, do not use!
Miscellaneous_Variables | STRUCT_PBH32 | SIMCONNECT_DATA_XYZ degrees | Returns a pitch, bank and heading value (for what will depend on the SimVar being used).
Miscellaneous_Variables | STRUCT_REALISM_VARS | - | Not currently used in the simulation.
Miscellaneous_Variables | STRUCT_SURFACE_RELATIVE_VELOCITY | SIMCONNECT_DATA_XYZ structure, feet per second | The relative surface velocity.
Miscellaneous_Variables | STRUCT_WORLDVELOCITY | SIMCONNECT_DATA_XYZ structure, feet per second | The world velocity.
Miscellaneous_Variables | STRUCT_WORLD_ACCELERATION | SIMCONNECT_DATA_XYZ structure, feet per second squared | The world acceleration for each axis. Individual world acceleration values are in the Aircraft Position and Speed section.
Miscellaneous_Variables | STRUCT_WORLD_ROTATION_VELOCITY | SIMCONNECT_DATA_XYZ structure, radians per second | The world rotation velocity.
Miscellaneous_Variables | BOMB_AMMO | Number | The amount of bomb ammunition available.
Miscellaneous_Variables | CANNON_AMMO | Number | The amount of cannon ammunition available.
Miscellaneous_Variables | GUN_AMMO | Number | The amount of gun ammunition available.
Miscellaneous_Variables | ROCKET_AMMO | Number | The amount of rocket ammunition available.
Services_Variables | BAGGAGELOADER_ANGLE_CURRENT | Degrees | Current angle of the baggage loader ramp, relative to the ground.
Services_Variables | BAGGAGELOADER_ANGLE_TARGET | Degrees | Target angle of the baggage loader ramp, relative to the ground.
Services_Variables | BAGGAGELOADER_END_RAMP_Y | Meters | "Y" axis position of the end of the baggage loader ramp, relative to the ground.
Services_Variables | BAGGAGELOADER_END_RAMP_Z | Meters | "Z" axis position of the end of the baggage loader ramp, relative to the ground.
Services_Variables | BAGGAGELOADER_PIVOT_Y | Meters | "Y" axis position of the baggage loader ramp pivot, relative to the ground.
Services_Variables | BAGGAGELOADER_PIVOT_Z | Meters | "Z" axis position of the baggage loader ramp pivot, relative to the ground.
Services_Variables | BOARDINGRAMP_ELEVATION_CURRENT | Meters | The current altitude AGL of the top of the boarding ramp stairs.
Services_Variables | BOARDINGRAMP_ELEVATION_TARGET | Meters | The target altitude AGL of the top of the boarding ramp stairs.
Services_Variables | BOARDINGRAMP_END_POSITION_Y | Meters | The "Y" axis position of the top of the boarding ramp stairs when extended at maximal capacity, relative to the ground.
Services_Variables | BOARDINGRAMP_END_POSITION_Z | Meters | The "Z" axis position of the top of the boarding ramp stairs when extended at maximal capacity, relative to the ground.
Services_Variables | BOARDINGRAMP_ORIENTATION_CURRENT | Percent Over 100 | The current orientation of the boarding ramp stairs, where 0 is at rest and 1 is suited for boarding.
Services_Variables | BOARDINGRAMP_ORIENTATION_TARGET | Percent Over 100 | The target orientation of of the boarding ramp stairs, where 0 is at rest and 1 is suited for boarding.
Services_Variables | BOARDINGRAMP_START_POSITION_Y | Meters | The "Y" axis position of the top of the boarding ramp stairs when at minimal extension, relative to the ground.
Services_Variables | BOARDINGRAMP_START_POSITION_Z | Meters | The "Z" axis position of the top of the boarding ramp stairs when at minimal extension, relative to the ground.
Services_Variables | CATERINGTRUCK_AIRCRAFT_DOOR_CONTACT_OFFSET_Z | Meters | The "Z" axis position of the point of contact between the catering truck and the bottom of the aircraft door, relative to the ground.
Services_Variables | CATERINGTRUCK_ELEVATION_CURRENT | Meters | The current altitude AGL of the bottom of the catering truck container.
Services_Variables | CATERINGTRUCK_ELEVATION_TARGET | Meters | The target altitude AGL of the bottom of the catering truck container.
Services_Variables | CATERINGTRUCK_OPENING_CURRENT | Percent Over 100 | The current state of the catering truck when opening the container and deploying the bridge, where 0 is fully closed and 1 is fully opened and deployed.
Services_Variables | CATERINGTRUCK_OPENING_TARGET | Percent Over 100 | The target state of the catering truck the container is opene and the bridge deployed, where 0 is fully closed and 1 is fully opened and deployed.
Services_Variables | FUELTRUCK_HOSE_DEPLOYED | Percent Over 100 | The current deployment amount of the fuel truck hose. Currently can only be set to 0 (not deployed) and 1 (deployed).
Services_Variables | FUELTRUCK_HOSE_END_POSX | Meters | The "X" axis position of the end of the fuel truck hose when fully deployed, relative to the ground.
Services_Variables | FUELTRUCK_HOSE_END_POSZ | Meters | The "Z" axis position of the end of the fuel truck hose when fully deployed, relative to the ground.
Services_Variables | FUELTRUCK_HOSE_END_RELATIVE_HEADING | Degrees | The heading of the end of the fuel truck hose, relative to the vehicle heading.
Services_Variables | GROUNDPOWERUNIT_HOSE_DEPLOYED | Percent Over 100 | The current deployment amount of the ground power unit hose. Currently can only be set to 0 (not deployed) and 1 (deployed).
Services_Variables | GROUNDPOWERUNIT_HOSE_END_POSX | Meters | The "X" axis position of the end of the ground power unit hose when fully deployed, relative to the ground.
Services_Variables | GROUNDPOWERUNIT_HOSE_END_POSZ | Meters | The "Z" axis position of the end of the ground power unit hose when fully deployed, relative to the ground.
Services_Variables | GROUNDPOWERUNIT_HOSE_END_RELATIVE_HEADING | Degrees | The heading of the end of the ground power unit hose, relative to the vehicle heading.
Services_Variables | JETWAY_HOOD_LEFT_BEND | Percent | The target position for the left bend animation of the jetway hood.
Services_Variables | JETWAY_HOOD_LEFT_DEPLOYMENT | Degrees | The target angle for the left deployment animation of the jetway hood, where 0 is considered vertical.
Services_Variables | JETWAY_HOOD_RIGHT_BEND | Percent | The target position for the right bend animation of the jetway hood.
Services_Variables | JETWAY_HOOD_RIGHT_DEPLOYMENT | Degrees | The target angle for the right deployment animation of the jetway hood, where 0 is considered vertical.
Services_Variables | JETWAY_HOOD_TOP_HORIZONTAL | Percent | Target position for the top horizontal animation of the jetway hood. Values can be between -100% and 100%.
Services_Variables | JETWAY_HOOD_TOP_VERTICAL | Percent | Target position for the top vertical animation of the jetway hood. Values can be between -100% and 100%.
Services_Variables | JETWAY_MOVING | Bool | This will be 1 (TRUE) id the jetway body is currently moving (it will not include checks on hood animation).
Services_Variables | JETWAY_WHEEL_ORIENTATION_CURRENT | Degrees | The current angle of the jetway wheels.
Services_Variables | JETWAY_WHEEL_ORIENTATION_TARGET | Degrees | The (approximate) target angle for the jetway wheels.
Services_Variables | JETWAY_WHEEL_SPEED | Meters per second | The current speed of the jetway wheels.
Services_Variables | MARSHALLER_AIRCRAFT_DIRECTION_PARKINGSPACE | Degrees | Currently not used in the simulation.
Services_Variables | MARSHALLER_AIRCRAFT_DISTANCE | Meters | The distance between the Marshaller and the aircraft.
Services_Variables | MARSHALLER_AIRCRAFT_DISTANCE_DIRECTION_X_PARKINGSPACE | Meters | Position on the X axis of the aircraft in the parking space (negative means the aircraft is on the left side and positive the right side).
Services_Variables | MARSHALLER_AIRCRAFT_DISTANCE_DIRECTION_Z_PARKINGSPACE | Meters | Position on the Z axis of the aircraft in the parking space (negative means the aircraft is behind the parking space and positive is in front of the parking space).
Services_Variables | MARSHALLER_AIRCRAFT_ENGINE_SHUTDOWN | Bool | True if the engine(s) of the aircraft is (are) shut down.
Services_Variables | MARSHALLER_AIRCRAFT_HEADING_PARKINGSPACE | Degrees | Angle between the direction of the aircraft and the direction of the parking place.
Services_Variables | MARSHALLER_AIRCRAFT_PROJECTION_POINT_PARKINGSPACE | Meters | Value in Z axis of the projection from the aircraft position following the heading of the aircraft.
Services_Variables | MARSHALLER_AIRCRAFT_VELOCITY | Knots | The velocity of the aircraft.
Services_Variables | PUSHBACK_ANGLE | Radians | Pushback angle (the heading of the tug).
Services_Variables | PUSHBACK_ATTACHED | Bool | True if this vehicle is attached to an aircraft.
Services_Variables | PUSHBACK_AVAILABLE | Bool | True if a push back is available on the parking space.
Services_Variables | PUSHBACK_CONTACTX | Feet (ft) | The towpoint position, relative to the aircrafts datum reference point.
Services_Variables | PUSHBACK_CONTACTY | Feet (ft) | Pushback contact position in vertical direction.
Services_Variables | PUSHBACK_CONTACTZ | Feet (ft) | Pushback contact position in fore/aft direction.
Services_Variables | PUSHBACK_STATE:index | Enum: 0 = Straight 1 = Left 2 = Right | Type of pushback.
Services_Variables | PUSHBACK_WAIT | Bool | True if waiting for pushback.
Services_Variables | WAGON_BACK_LINK_LENGTH | Meters | The length of the link at the back of the vehicle used to attach a wagon behind.
Services_Variables | WAGON_BACK_LINK_ORIENTATION | Degrees | The current orientation of the link at the back of the vehicle used to attach a wagon behind.
Services_Variables | WAGON_BACK_LINK_START_POSZ | Meters | The "Z" axis position of the start of the link at the back of the vehicle used to attach a wagon behind, relative to the ground.
Services_Variables | WAGON_FRONT_LINK_LENGTH | Meters | The length of the link at the front of the vehicle used to be attached as wagon.
Services_Variables | WAGON_FRONT_LINK_ORIENTATION | Degrees | The current orientation of the link at the front of the vehicle used to be attached as wagon.
Services_Variables | WAGON_FRONT_LINK_START_POSZ | Meters | The "Z" axis position of the start of the link at the front of the vehicle used to be attached as wagon, relative to the ground.